## Injector V3 mjp T4A
Pintle |  | values | units |  | Annulus |  | values | units
Entrance diameter |  | 0.44 | in |  | Entrance diameter |  | 0.25 | in
Inner Diameter |  | 0.221 | in |  | Channel Width |  | 0.25 | in
Outer Diameter |  | 0.421 | in |  | Channel Depth |  | 0.21 | in
Exit Diameter |  | 0.0635 | in |  | Chamber Diameter |  | 0.865 | in
Number of Orifices |  | 12 |  |  | Annulus Outer Diameter |  | 0.5156 | in
Blockage Factor |  | 0.57613 |  |  | Annular Gap |  | 0.0473 | in
Pintle Version | Estimated Loss coef | Working Fluid | T intensity | T lenght Scale mm
MJP test 4 | 2.9674 | water | 0.12247 | 4.2469
Pintle Hand Calculations | [11 empty] | Pintle CFD Results | [9 empty] | Experimental Results
Mass Flowrate kg/s | Pressure PSI | Pressure kPa | Dynamic Pressure in psi | Velocity Length Scale m/s | Entrance Velocity m/s | Exit Velocity m/s | Entrance Reynolds | Exit Reynolds | Exit Weber | momentum raio orifice | momentum raito total | Continuity convergence | CFD kPa | Pressure drop PSI | V entrance (m/s) | V Exit (m/s) | Exit Weber # | KL (outlet) | KL 1 Pintle Body | KL 2 Pintle Tip | KL 3 Pintle outlet | Flow rate (gpm) | Mass Flow Rate | Pressure drop PSI | Pressure Drop kPa | Exit Velocity | Exit Weber # | KL
0.1 | 3.5808 | 24.6884 | 0.075379 | 0.10197 | 1.0197 | 4.0798 | 8716.5942 | 5033.204 | 372.76 | 2.5457 | 4.915 | 0.0001 | 22.752 | 3.3 | 1 | 4.4 |  | 2.39 | 18.8 | 1.89 | -0.293
0.2 | 14.323 | 98.7538 | 0.30152 | 0.20394 | 2.0394 | 8.1597 | 17433.1884 | 10066.408 | 1491.04 | 1.1314 | 2.1845 | 0.0001 | 89.313 | 13 | 2.1 | 8.8 |  | 2.33 | 18.1 | 1.91 | -0.311
0.3 | 32.2268 | 222.196 | 0.67841 | 0.3059 | 3.059 | 12.2395 | 26149.7826 | 15099.612 | 3354.84 | 0.78571 | 1.517 | 0.0001 | 200.744 | 29.1 | 3.1 | 13.1 |  | 2.33 | 17.7 | 1.96 | -0.324
0.4 | 57.2921 | 395.0152 | 1.2061 | 0.40787 | 4.0787 | 16.3193 | 34866.3768 | 20132.816 | 5964.16 | 0.63642 | 1.2288 | 0.0001 | 356.268 | 51.6 | 4.1 | 17.5 |  | 2.33 | 17.5 | 2 | -0.331
0.5 | 89.5189 | 617.2112 | 1.8845 | 0.50984 | 5.0984 | 20.3991 | 43582.971 | 25166.02 | 9319 | 0.5544 | 1.0704 | 0.0001 | 556.596 | 80.7 | 5.2 | 21.9 |  | 2.33 | 17.4 | 2 | -0.336
0.6 | 128.9072 | 888.7842 | 2.7136 | 0.61181 | 6.1181 | 24.479 | 52299.5652 | 30199.224 | 13419.3599 | 0.50285 | 0.97087 | 0.0001 | 843.899 | 122.4 | 6.2 | 26.2 |  | 2.46 | 17.6 | 2.13 | -0.349
0.7 | 175.457 | 1209.734 | 3.6936 | 0.71378 | 7.1378 | 28.5588 | 61016.1594 | 35232.428 | 18265.2399 | 0.46758 | 0.90276 | 0.0001 | 1148.973 | 166.6 | 7.2 | 30.6 |  | 2.46 | 17.6 | 2.14 | -0.351
Annulus Version | Estimated Loss coef | Working Fluid | T intensity | T lenght Scale mm
MJP test 4 | 2.2231 | water | 0.1225 | 2.413
Annulus Hand Calculations | [11 empty] | Annulus CFD Results | [11 empty] | Experimental Results
Mass Flowrate kg/s | Pressure PSI | Pressure kPa | Dynamic Pressure in psi | Velocity Length Scale m/s | Entrance Velocity m/s | Exit Velocity m/s | Entrance Reynolds | Exit Reynolds | Exit Weber | momentum raio orifice | momentum raito total | Continuity convergence | CFD kPa | Pressure drop PSI | V entrance (m/s) | V Exit (m/s) | Exit Weber # | KL Overall | KL 1 Manifold | KL2 Channel | KL 3 Chamber | KL 4 Annulus | KL 5 Exit | Flow rate (gpm) | Mass Flow Rate | Pressure drop PSI | Pressure Drop kPa | Exit Velocity | Exit Weber # | KL
0.3 | 7.2008 | 49.6478 | 0.72327 | 0.31586 | 3.1586 | 6.6842 | 15341.2058 | 12284.758 | 745.2913 | 2.5457 | 4.915 | 0.0001 | 42.129 | 6.11 | 3.2 | 6.7 |  | 1.88 | 0.0727 | 4.74 | 1.45 | 3.52 | 0.214
0.4 | 12.8014 | 88.2628 | 1.2858 | 0.42114 | 4.2114 | 8.9122 | 20454.9411 | 16379.6773 | 1324.9623 | 1.1314 | 2.1845 | 0.0001 | 73.913 | 10.7 | 4.3 | 8.9 |  | 1.86 | 0.062 | 4.61 | 1.49 | 3.54 | 0.189
0.5 | 20.0022 | 137.9106 | 2.0091 | 0.52643 | 5.2643 | 11.1403 | 25568.6763 | 20474.5967 | 2070.2536 | 0.78571 | 1.517 | 0.0001 | 114.03 | 16.5 | 5.3 | 11.2 |  | 1.84 | 0.063 | 4.62 | 1.47 | 3.56 | 0.174
0.6 | 28.8032 | 198.5913 | 2.8931 | 0.63171 | 6.3171 | 13.3683 | 30682.4116 | 24569.516 | 2981.1651 | 0.63642 | 1.2288 | 0.0001 | 162.899 | 23.6 | 6.4 | 13.4 |  | 1.82 | 0.065 | 4.6 | 1.45 | 3.59 | 0.165
0.7 | 39.2044 | 270.3048 | 3.9378 | 0.737 | 7.37 | 15.5964 | 35796.1469 | 28664.4353 | 4057.697 | 0.5544 | 1.0704 | 0.0001 | 220.821 | 32 | 7.5 | 15.6 |  | 1.81 | 0.061 | 4.61 | 1.44 | 3.6 | 0.159
0.8 | 51.2057 | 353.0512 | 5.1433 | 0.84229 | 8.4229 | 17.8244 | 40909.8821 | 32759.3547 | 5299.8491 | 0.50285 | 0.97087 | 0.0001 | 288.139 | 41.8 | 8.5 | 17.9 |  | 1.81 | 0.054 | 4.62 | 1.46 | 3.6 | 0.155
0.9 | 64.8073 | 446.8304 | 6.5094 | 0.94757 | 9.4757 | 20.0525 | 46023.6174 | 36854.274 | 6707.6215 | 0.46758 | 0.90276 | 0.0001 | 364.044 | 52.8 | 9.6 | 20.1 |  | 1.81 | 0.055 | 4.61 | 1.46 | 3.59 | 0.152
1 | 80.009 | 551.6424 | 8.0363 | 1.0529 | 10.5286 | 22.2805 | 51137.3527 | 40949.1934 | 8281.0142 | 0.44196 | 0.8533 | 0.0001 | 447.421 | 64.9 | 10.7 | 22.3 |  | 1.8 | 0.06 | 4.49 | 1.45 | 3.59 | 0.151

## Injector V3 mjp T3A
Pintle |  | values | units |  | Annulus |  | values | units
Entrance diameter |  | 0.44 | in |  | Entrance diameter |  | 0.25 | in
Inner Diameter |  | 0.221 | in |  | Channel Width |  | 0.25 | in
Outer Diameter |  | 0.421 | in |  | Channel Depth |  | 0.21 | in
Exit Diameter |  | 0.0595 | in |  | Chamber Diameter |  | 0.865 | in
Number of Orifices |  | 12 |  |  | Annulus Outer Diameter |  | 0.4844 | in
Blockage Factor |  | 0.53984 |  |  | Annular Gap |  | 0.0317 | in
Pintle Version | Estimated Loss coef | Working Fluid | T intensity | T lenght Scale mm
MJP test 2 | 2.5166 | water | 0.12247 | 4.2469
Pintle Hand Calculations | [11 empty] | Pintle CFD Results | [9 empty] | Experimental Results
Mass Flowrate kg/s | Pressure PSI | Pressure kPa | Dynamic Pressure in psi | Velocity Length Scale m/s | Entrance Velocity m/s | Exit Velocity m/s | Entrance Reynolds | Exit Reynolds | Exit Weber | momentum raio orifice | momentum raito total | Continuity convergence | CFD kPa | Pressure drop PSI | V entrance (m/s) | V Exit (m/s) | Exit Weber # | KL (outlet) | KL 1 Pintle Body | KL 2 Pintle Tip | KL 3 Pintle outlet | Flow rate (gpm) | Mass Flow Rate | Pressure drop PSI | Pressure Drop kPa | Exit Velocity | Exit Weber # | KL
0.16 | 10.085 | 69.5338 | 0.19297 | 0.16315 | 1.6315 | 7.4349 | 13946.5507 | 8594.5131 | 1159.9507 | 0.90712 | 1.8069 | 0.0001 | 67.506 | 9.8 | 1.7 | 7.8 |  | 2.13 | 18.1 | 2.46 | -0.298
0.19 | 14.2215 | 98.0536 | 0.27212 | 0.19374 | 1.9374 | 8.8289 | 16561.529 | 10205.9842 | 1635.7118 | 0.80692 | 1.6073 | 0.0001 | 94.59 | 13.7 | 2 | 9.5 |  | 2.12 | 18.1 | 2.45 | -0.298
0.22 | 19.067 | 131.4624 | 0.36483 | 0.22433 | 2.2433 | 10.223 | 19176.5072 | 11817.4554 | 2193.0319 | 0.73774 | 1.4695 | 0.0001 | 126.596 | 18.4 | 2.3 | 11 |  | 2.12 | 18 | 2.45 | -0.302
0.25 | 24.6216 | 169.7603 | 0.47112 | 0.25492 | 2.5492 | 11.617 | 21791.4855 | 13428.9266 | 2831.911 | 0.6474 | 1.2895 | 0.0001 | 163.386 | 23.7 | 2.6 | 12.4 |  | 2.11 | 17.8 | 2.47 | -0.301
0.28 | 30.8854 | 212.9473 | 0.59097 | 0.28551 | 2.8551 | 13.0111 | 24406.4638 | 15040.3978 | 3552.3491 | 0.6142 | 1.2234 | 0.0001 | 204.68 | 29.7 | 2.9 | 13.9 |  | 2.11 | 17.7 | 2.48 | -0.311
0.31 | 37.8582 | 261.0235 | 0.72439 | 0.3161 | 3.161 | 14.4051 | 27021.442 | 16651.869 | 4354.3463 | 0.58807 | 1.1714 | 0.0001 | 250.594 | 36.3 | 3.2 | 15.4 |  | 2.11 | 17.7 | 2.49 | -0.314
0.33 | 42.9008 | 295.7904 | 0.82088 | 0.3365 | 3.365 | 15.3345 | 28764.7609 | 17726.1832 | 4934.3217 | 0.60186 | 1.1988 | 0.0001 | 284.194 | 41.2 | 3.4 | 16.4 |  | 2.11 | 17.6 | 2.5 | -0.318
0.36 | 51.0554 | 352.015 | 0.97691 | 0.36709 | 3.6709 | 16.7285 | 31379.7391 | 19337.6544 | 5872.2506 | 0.58055 | 1.1564 | 0.0001 | 337.484 | 48.9 | 3.7 | 17.9 |  | 2.11 | 17.6 | 2.5 | -0.319
0.39 | 59.9192 | 413.1287 | 1.1465 | 0.39768 | 3.9768 | 18.1226 | 33994.7174 | 20949.1256 | 6891.7386 | 0.56283 | 1.1211 | 0.0001 | 395.851 | 57.4 | 4 | 19.4 |  | 2.11 | 17.5 | 2.5 | -0.322
0.42 | 69.4921 | 479.1315 | 1.3297 | 0.42827 | 4.2827 | 19.5166 | 36609.6957 | 22560.5968 | 7992.7856 | 0.54785 | 1.0913 | 0.0001 | 458.882 | 65.6 | 4.3 | 20.9 |  | 2.11 | 17.5 | 2.51 | -0.323
0.45 | 79.7741 | 550.0234 | 1.5264 | 0.45886 | 4.5886 | 20.9107 | 39224.6739 | 24172.068 | 9175.3916 | 0.53504 | 1.0657 | 0.0001 | 526.509 | 76.4 | 4.7 | 22.4 |  | 2.1 | 17.4 | 2.51 | -0.326
0.48 | 90.7652 | 625.8044 | 1.7367 | 0.48945 | 4.8945 | 22.3047 | 41839.6522 | 25783.5392 | 10439.5566 | 0.52395 | 1.0436 | 0.0001
Annulus Version | Estimated Loss coef | Working Fluid | T intensity | T lenght Scale mm
MJP test 2 | 1.9486 | water | 0.1225 | 2.413
Annulus Hand Calculations | [11 empty] | Annulus CFD Results | [11 empty] | Experimental Results
Mass Flowrate kg/s | Pressure PSI | Pressure kPa | Dynamic Pressure in psi | Velocity Length Scale m/s | Entrance Velocity m/s | Exit Velocity m/s | Entrance Reynolds | Exit Reynolds | Exit Weber | momentum raio orifice | momentum raito total | Continuity convergence | CFD kPa | Pressure drop PSI | V entrance (m/s) | V Exit (m/s) | Exit Weber # | KL Overall | KL 1 Manifold | KL2 Channel | KL 3 Chamber | KL 4 Annulus | KL 5 Exit | Flow rate (gpm) | Mass Flow Rate | Pressure drop PSI | Pressure Drop kPa | Exit Velocity | Exit Weber # | KL
0.25 | 10.4425 | 71.9983 | 0.50227 | 0.26321 | 2.6321 | 8.5977 | 12784.3382 | 10590.0747 | 826.4047 | 0.90712 | 1.8069 | 0.0001 | 66.157 | 9.6 | 2.67 | 8.62 |  | 1.78 | 0.06 | 4.82 | 1.61 | 5.2 | 1.09
0.28 | 13.099 | 90.3146 | 0.63005 | 0.2948 | 2.948 | 9.6294 | 14318.4587 | 11860.8837 | 1036.642 | 0.80692 | 1.6073 | 0.0001 | 82.583 | 12 | 2.99 | 9.7 |  | 1.78 | 0.061 | 4.79 | 1.61 | 5.14 | 1.08
0.31 | 16.0563 | 110.7045 | 0.77229 | 0.32639 | 3.2639 | 10.6611 | 15852.5793 | 13131.6926 | 1270.6798 | 0.73774 | 1.4695 | 0.0001 | 101.499 | 14.7 | 3.3 | 10.7 |  | 1.78 | 0.06 | 4.74 | 1.61 | 5.15 | 1.08
0.33 | 18.1949 | 125.4498 | 0.87516 | 0.34744 | 3.4744 | 11.3489 | 16875.3264 | 13978.8986 | 1439.9275 | 0.6474 | 1.2895 | 0.0001 | 114.847 | 16.7 | 3.5 | 11.4 |  | 1.78 | 0.058 | 4.71 | 1.62 | 5.16 | 1.07
0.36 | 21.6535 | 149.2956 | 1.0415 | 0.37903 | 3.7903 | 12.3806 | 18409.447 | 15249.7076 | 1713.6327 | 0.6142 | 1.2234 | 0.0001 | 136.106 | 19.7 | 3.8 | 12.4 |  | 1.77 | 0.057 | 4.67 | 1.62 | 5.16 | 1.06
0.39 | 25.4128 | 175.215 | 1.2223 | 0.41061 | 4.1061 | 13.4124 | 19943.5675 | 16520.5165 | 2011.1384 | 0.58807 | 1.1714 | 0.0001 | 159.057 | 23.1 | 4.2 | 13.5 |  | 1.76 | 0.056 | 4.62 | 1.63 | 5.18 | 1.05
0.42 | 29.4728 | 203.2079 | 1.4176 | 0.4422 | 4.422 | 14.4441 | 21477.6881 | 17791.3255 | 2332.4445 | 0.60186 | 1.1988 | 0.0001 | 183.58 | 26.6 | 4.5 | 14.5 |  | 1.75 | 0.057 | 4.59 | 1.62 | 5.18 | 1.04
0.45 | 33.8336 | 233.2744 | 1.6274 | 0.47379 | 4.7379 | 15.4758 | 23011.8087 | 19062.1344 | 2677.5511 | 0.58055 | 1.1564 | 0.0001 | 209.788 | 30.4 | 4.8 | 15.5 |  | 1.74 | 0.063 | 4.5 | 1.6 | 5.18 | 1.03
0.48 | 38.4951 | 265.4144 | 1.8516 | 0.50537 | 5.0537 | 16.5075 | 24545.9293 | 20332.9434 | 3046.4581 | 0.56283 | 1.1211 | 0.0001 | 237.447 | 34.4 | 5.1 | 16.6 |  | 1.75 | 0.056 | 4.6 | 1.61 | 5.18 | 1.02
0.51 | 43.4574 | 299.628 | 2.0903 | 0.53696 | 5.3696 | 17.5392 | 26080.0499 | 21603.7524 | 3439.1656 | 0.54785 | 1.0913 | 0.0001 | 267.157 | 38.7 | 5.5 | 17.6 |  | 1.73 | 0.053 | 4.7 | 1.6 | 5.2 | 1.02
0.54 | 48.7204 | 335.9151 | 2.3434 | 0.56854 | 5.6854 | 18.571 | 27614.1704 | 22874.5613 | 3855.6735 | 0.53504 | 1.0657 | 0.0001 | 298.521 | 43.3 | 5.8 | 18.6 |  | 1.72 | 0.052 | 4.69 | 1.6 | 5.21 | 1.01
0.57 | 54.2841 | 374.2758 | 2.611 | 0.60013 | 6.0013 | 19.6027 | 29148.291 | 24145.3703 | 4295.9819 | 0.52395 | 1.0436 | 0.0001 | 331.649 | 48.1 | 6.1 | 19.7 |  | 1.72 | 0.053 | 4.68 | 1.58 | 5.2 | 1.01

## Injector V3 mjp T2AsB
Pintle |  | values | units |  | Annulus |  | values | units
Entrance diameter |  | 0.44 | in |  | Entrance diameter |  | 0.25 | in
Inner Diameter |  | 0.221 | in |  | Channel Width |  | 0.25 | in
Outer Diameter |  | 0.421 | in |  | Channel Depth |  | 0.21 | in
Exit Diameter |  | 0.061 | in |  | Chamber Diameter |  | 0.865 | in
Number of Orifices |  | 12 |  |  | Annulus Outer Diameter |  | 0.475 | in
Blockage Factor |  | 0.55345 |  |  | Annular Gap |  | 0.027 | in
Pintle Version | Estimated Loss coef | Working Fluid | T intensity | T lenght Scale mm
MJP test 2 | 2.6754 | water | 0.12247 | 4.2469
Pintle Hand Calculations | [11 empty] | Pintle CFD Results | [9 empty] | Experimental Results
Mass Flowrate kg/s | Pressure PSI | Pressure kPa | Dynamic Pressure in psi | Velocity Length Scale m/s | Entrance Velocity m/s | Exit Velocity m/s | Entrance Reynolds | Exit Reynolds | Exit Weber | momentum raio orifice | momentum raito total | Continuity convergence | CFD kPa | Pressure drop PSI | V entrance (m/s) | V Exit (m/s) | Exit Weber # | KL (outlet) | KL 1 Pintle Body | KL 2 Pintle Tip | KL 3 Pintle outlet | Flow rate (gpm) | Mass Flow Rate | Pressure drop PSI | Pressure Drop kPa | Exit Velocity | Exit Weber # | KL
0.16 | 9.7052 | 66.9147 | 0.19297 | 0.16315 | 1.6315 | 7.0737 | 13946.5507 | 8383.1726 | 1076.4675 | 0.67685 | 1.3014 | 0.0001 | 64.219 | 9.3 | 1.66 | 7.6 |  | 2.24 | 18.2 | 2.3 | -0.32
0.19 | 13.6858 | 94.3601 | 0.27212 | 0.19374 | 1.9374 | 8.4001 | 16561.529 | 9955.0174 | 1517.9874 | 0.83099 | 1.5978 | 0.0001 | 90.858 | 13.2 | 1.97 | 9 |  | 2.25 | 18.2 | 2.3 | -0.323
0.22 | 18.3488 | 126.5106 | 0.36483 | 0.22433 | 2.2433 | 9.7264 | 19176.5072 | 11526.8623 | 2035.1964 | 0.77749 | 1.4949 | 0.0001 | 121.351 | 17.6 | 2.28 | 10.4 |  | 2.24 | 18.1 | 2.32 | -0.325
0.25 | 23.6942 | 163.3659 | 0.47112 | 0.25492 | 2.5492 | 11.0527 | 21791.4855 | 13098.7071 | 2628.0946 | 0.73802 | 1.419 | 0.0001 | 156.362 | 22.7 | 2.59 | 11.8 |  | 2.23 | 17.9 | 2.3 | -0.328
0.28 | 29.722 | 204.9262 | 0.59097 | 0.28551 | 2.8551 | 12.3791 | 24406.4638 | 14670.552 | 3296.6818 | 0.66671 | 1.2819 | 0.0001 | 195.846 | 28.4 | 2.9 | 13.3 |  | 2.23 | 17.8 | 2.33 | -0.332
0.31 | 36.4322 | 251.1914 | 0.72439 | 0.3161 | 3.161 | 13.7054 | 27021.442 | 16242.3968 | 4040.9582 | 0.6473 | 1.2446 | 0.0001 | 239.71 | 34.7 | 3.2 | 14.7 |  | 2.23 | 17.7 | 2.34 | -0.336
0.33 | 41.2848 | 284.6488 | 0.82088 | 0.3365 | 3.365 | 14.5896 | 28764.7609 | 17290.2934 | 4579.192 | 0.67038 | 1.289 | 0.0001 | 271.189 | 39.3 | 3.42 | 15.6 |  | 2.22 | 17.6 | 2.34 | -0.337
0.36 | 49.1323 | 338.7556 | 0.97691 | 0.36709 | 3.6709 | 15.9159 | 31379.7391 | 18862.1383 | 5449.6169 | 0.6533 | 1.2561 | 0.0001 | 322.689 | 46.8 | 3.73 | 17.1 |  | 2.22 | 17.6 | 2.3 | -0.34
0.39 | 57.6622 | 397.5673 | 1.1465 | 0.39768 | 3.9768 | 17.2423 | 33994.7174 | 20433.9831 | 6395.731 | 0.63903 | 1.2287 | 0.0001
0.42 | 66.8746 | 461.0839 | 1.3297 | 0.42827 | 4.2827 | 18.5686 | 36609.6957 | 22005.828 | 7417.5341 | 0.62691 | 1.2054 | 0.0001
0.45 | 76.7693 | 529.3056 | 1.5264 | 0.45886 | 4.5886 | 19.8949 | 39224.6739 | 23577.6728 | 8515.0264 | 0.61651 | 1.1854 | 0.0001
0.48 | 87.3464 | 602.2321 | 1.7367 | 0.48945 | 4.8945 | 21.2212 | 41839.6522 | 25149.5177 | 9688.2078 | 0.60747 | 1.168 | 0.0001
Annulus Version | Estimated Loss coef | Working Fluid | T intensity | T lenght Scale mm
MJP test 2 | 1.8911 | water | 0.1225 | 2.413
Hand Calculations | [11 empty] | Annulus CFD Results | [11 empty] | Experimental Results
Mass Flowrate kg/s | Pressure PSI | Pressure kPa | Dynamic Pressure in psi | Velocity Length Scale m/s | Entrance Velocity m/s | Exit Velocity m/s | Entrance Reynolds | Exit Reynolds | Exit Weber | momentum raio orifice | momentum raito total | Continuity convergence | CFD kPa | Pressure drop PSI | V entrance (m/s) | V Exit (m/s) | Exit Weber # | KL Overall | KL 1 Manifold | KL2 Channel | KL 3 Chamber | KL 4 Annulus | KL 5 Exit | Flow rate (gpm) | Mass Flow Rate | Pressure drop PSI | Pressure Drop kPa | Exit Velocity | Exit Weber # | KL
0.19 | 8.2391 | 56.8064 | 0.29011 | 0.20004 | 2.0004 | 7.7522 | 9716.097 | 8132.8937 | 572.2429 | 0.67685 | 1.3014 | 0.0001 | 53.707 | 7.8 | 2 | 7.8 |  | 1.78 | 0.056 | 4.95 | 1.62 | 5.9 | 1.86
0.25 | 14.2643 | 98.349 | 0.50227 | 0.26321 | 2.6321 | 10.2002 | 12784.3382 | 10701.1759 | 990.7252 | 0.83099 | 1.5978 | 0.0001 | 90.615 | 13.1 | 2.7 | 10.2 |  | 1.74 | 0.054 | 4.84 | 1.64 | 5.8 | 1.78
0.28 | 17.8932 | 123.369 | 0.63005 | 0.2948 | 2.948 | 11.4242 | 14318.4587 | 11985.317 | 1242.7657 | 0.77749 | 1.4949 | 0.0001 | 113.402 | 16.4 | 3 | 11.5 |  | 1.73 | 0.056 | 4.77 | 1.64 | 5.77 | 1.77
0.31 | 21.9328 | 151.2214 | 0.77229 | 0.32639 | 3.2639 | 12.6482 | 15852.5793 | 13269.4581 | 1523.3391 | 0.73802 | 1.419 | 0.0001 | 139.285 | 20.2 | 3.3 | 12.7 |  | 1.74 | 0.053 | 4.74 | 1.64 | 5.78 | 1.77
0.33 | 24.8541 | 171.3633 | 0.87516 | 0.34744 | 3.4744 | 13.4643 | 16875.3264 | 14125.5522 | 1726.2396 | 0.66671 | 1.2819 | 0.0001 | 157.468 | 22.8 | 3.5 | 13.5 |  | 1.73 | 0.052 | 4.72 | 1.65 | 5.77 | 1.76
0.36 | 29.5785 | 203.9365 | 1.0415 | 0.37903 | 3.7903 | 14.6883 | 18409.447 | 15409.6933 | 2054.3678 | 0.6473 | 1.2446 | 0.0001 | 186.418 | 27 | 3.8 | 14.7 |  | 1.72 | 0.048 | 4.68 | 1.68 | 5.76 | 1.74
0.39 | 34.7136 | 239.3421 | 1.2223 | 0.41061 | 4.1061 | 15.9123 | 19943.5675 | 16693.8344 | 2411.0289 | 0.67038 | 1.289 | 0.0001 | 217.632 | 31.6 | 4.2 | 16 |  | 1.71 | 0.0479 | 4.64 | 1.67 | 5.79 | 1.73
0.42 | 40.2596 | 277.5802 | 1.4176 | 0.4422 | 4.422 | 17.1363 | 21477.6881 | 17977.9755 | 2796.2228 | 0.6533 | 1.2561 | 0.0001 | 250.952 | 36.4 | 4.5 | 17.2 |  | 1.7 | 0.0485 | 4.61 | 1.66 | 5.79 | 1.71
0.45 | 46.2164 | 318.6508 | 1.6274 | 0.47379 | 4.7379 | 18.3604 | 23011.8087 | 19262.1167 | 3209.9497 | 0.63903 | 1.2287 | 0.0001 | 286.366 | 41.5 | 4.8 | 18.4 |  | 1.69 | 0.0472 | 4.56 | 1.67 | 5.78 | 1.7
0.48 | 52.584 | 362.5538 | 1.8516 | 0.50537 | 5.0537 | 19.5844 | 24545.9293 | 20546.2578 | 3652.2094 | 0.62691 | 1.2054 | 0.0001 | 324.334 | 47 | 5.1 | 19.6 |  | 1.69 | 0.0503 | 4.67 | 1.65 | 5.77 | 1.68
0.51 | 59.3624 | 409.2892 | 2.0903 | 0.53696 | 5.3696 | 20.8084 | 26080.0499 | 21830.3989 | 4123.002 | 0.61651 | 1.1854 | 0.0001 | 364.777 | 52.9 | 5.4 | 20.8 |  | 1.67 | 0.0441 | 4.74 | 1.63 | 5.8 | 1.68
0.54 | 66.5516 | 458.8571 | 2.3434 | 0.56854 | 5.6854 | 22.0324 | 27614.1704 | 23114.54 | 4622.3275 | 0.60747 | 1.168 | 0.0001 | 407.356 | 59.1 | 5.7 | 22.1 |  | 1.67 | 0.0465 | 4.73 | 1.6 | 5.83 | 1.67

## Injector V3 mjp T2A
Pintle |  | values | units |  | Annulus |  | values | units
Entrance diameter |  | 0.44 | in |  | Entrance diameter |  | 0.25 | in
Inner Diameter |  | 0.221 | in |  | Channel Width |  | 0.25 | in
Outer Diameter |  | 0.421 | in |  | Channel Depth |  | 0.21 | in
Exit Diameter |  | 0.0595 | in |  | Chamber Diameter |  | 0.865 | in
Number of Orifices |  | 12 |  |  | Annulus Outer Diameter |  | 0.46875 | in
Blockage Factor |  | 0.53984 |  |  | Annular Gap |  | 0.023875 | in
Pintle Version | Estimated Loss coef | Working Fluid | T intensity | T lenght Scale mm
MJP test 2 | 2.5166 | water | 0.12247 | 4.2469
Pintle Hand Calculations | [11 empty] | Pintle CFD Results | [9 empty] | Experimental Results
Mass Flowrate kg/s | Pressure PSI | Pressure kPa | Dynamic Pressure in psi | Velocity Length Scale m/s | Entrance Velocity m/s | Exit Velocity m/s | Entrance Reynolds | Exit Reynolds | Exit Weber | momentum raio orifice | momentum raito total | Continuity convergence | CFD kPa | Pressure drop PSI | V entrance (m/s) | V Exit (m/s) | Exit Weber # | KL (outlet) | KL 1 Pintle Body | KL 2 Pintle Tip | KL 3 Pintle outlet | Flow rate (gpm) | Mass Flow Rate | Pressure drop PSI | Pressure Drop kPa | Exit Velocity | Exit Weber # | KL
0.16 | 10.085 | 69.5338 | 0.19297 | 0.16315 | 1.6315 | 7.4349 | 13946.5507 | 8594.5131 | 1159.9507 | 1.2472 | 2.4413 | 0.0001 | 67.506 | 9.8 | 1.7 | 7.8 |  | 2.13 | 18.1 | 2.46 | -0.298
0.19 | 14.2215 | 98.0536 | 0.27212 | 0.19374 | 1.9374 | 8.8289 | 16561.529 | 10205.9842 | 1635.7118 | 1.1094 | 2.1716 | 0.0001 | 94.59 | 13.7 | 2 | 9.5 |  | 2.12 | 18.1 | 2.45 | -0.298
0.22 | 19.067 | 131.4624 | 0.36483 | 0.22433 | 2.2433 | 10.223 | 19176.5072 | 11817.4554 | 2193.0319 | 1.0143 | 1.9854 | 0.0001 | 126.596 | 18.4 | 2.3 | 11 |  | 2.12 | 18 | 2.45 | -0.302
0.25 | 24.6216 | 169.7603 | 0.47112 | 0.25492 | 2.5492 | 11.617 | 21791.4855 | 13428.9266 | 2831.911 | 0.89009 | 1.7423 | 0.0001 | 163.386 | 23.7 | 2.6 | 12.4 |  | 2.11 | 17.8 | 2.47 | -0.301
0.28 | 30.8854 | 212.9473 | 0.59097 | 0.28551 | 2.8551 | 13.0111 | 24406.4638 | 15040.3978 | 3552.3491 | 0.84445 | 1.653 | 0.0001 | 204.68 | 29.7 | 2.9 | 13.9 |  | 2.11 | 17.7 | 2.48 | -0.311
0.31 | 37.8582 | 261.0235 | 0.72439 | 0.3161 | 3.161 | 14.4051 | 27021.442 | 16651.869 | 4354.3463 | 0.80852 | 1.5826 | 0.0001 | 250.594 | 36.3 | 3.2 | 15.4 |  | 2.11 | 17.7 | 2.49 | -0.314
0.33 | 42.9008 | 295.7904 | 0.82088 | 0.3365 | 3.365 | 15.3345 | 28764.7609 | 17726.1832 | 4934.3217 | 0.82747 | 1.6197 | 0.0001 | 284.194 | 41.2 | 3.4 | 16.4 |  | 2.11 | 17.6 | 2.5 | -0.318
0.36 | 51.0554 | 352.015 | 0.97691 | 0.36709 | 3.6709 | 16.7285 | 31379.7391 | 19337.6544 | 5872.2506 | 0.79819 | 1.5624 | 0.0001 | 337.484 | 48.9 | 3.7 | 17.9 |  | 2.11 | 17.6 | 2.5 | -0.319
0.39 | 59.9192 | 413.1287 | 1.1465 | 0.39768 | 3.9768 | 18.1226 | 33994.7174 | 20949.1256 | 6891.7386 | 0.77382 | 1.5147 | 0.0001 | 395.851 | 57.4 | 4 | 19.4 |  | 2.11 | 17.5 | 2.5 | -0.322
0.42 | 69.4921 | 479.1315 | 1.3297 | 0.42827 | 4.2827 | 19.5166 | 36609.6957 | 22560.5968 | 7992.7856 | 0.75323 | 1.4744 | 0.0001 | 458.882 | 65.6 | 4.3 | 20.9 |  | 2.11 | 17.5 | 2.51 | -0.323
0.45 | 79.7741 | 550.0234 | 1.5264 | 0.45886 | 4.5886 | 20.9107 | 39224.6739 | 24172.068 | 9175.3916 | 0.73561 | 1.4399 | 0.0001 | 526.509 | 76.4 | 4.7 | 22.4 |  | 2.1 | 17.4 | 2.51 | -0.326
0.48 | 90.7652 | 625.8044 | 1.7367 | 0.48945 | 4.8945 | 22.3047 | 41839.6522 | 25783.5392 | 10439.5566 | 0.72036 | 1.4101 | 0.0001 | 599.214 | 86.9 | 5 | 23.9 |  | 2.1 | 17.4 | 2.52 | -0.33
Annulus Version | Estimated Loss coef | Working Fluid | T intensity | T lenght Scale mm
MJP test 2 | 1.8588 | water | 0.1225 | 2.413
Hand Calculations | [11 empty] | Annulus CFD Results | [11 empty] | Experimental Results
Mass Flowrate kg/s | Pressure PSI | Pressure kPa | Dynamic Pressure in psi | Velocity Length Scale m/s | Entrance Velocity m/s | Exit Velocity m/s | Entrance Reynolds | Exit Reynolds | Exit Weber | momentum raio orifice | momentum raito total | Continuity convergence | CFD kPa | Pressure drop PSI | V entrance (m/s) | V Exit (m/s) | Exit Weber # | KL Overall | KL 1 Manifold | KL2 Channel | KL 3 Chamber | KL 4 Annulus | KL 5 Exit | Flow rate (gpm) | Mass Flow Rate | Pressure drop PSI | Pressure Drop kPa | Exit Velocity | Exit Weber # | KL
0.19 | 10.09 | 69.534 |  | 0.163 | 1.63 | [6 empty] | 0.0001 | 69.453 | 10 | 2.03 | 8.8 |  | 1.78 | 0.052 | 5.11 | 1.56 | 6.23 | 2.56
0.25 | 18.184 | 125.3741 | 0.50227 | 0.26321 | 2.6321 | 11.6163 | 12784.3382 | 10776.3457 | 1136.197 | 1.2472 | 2.4413 | 0.0001 | 117.627 | 17.1 | 2.7 | 11.6 |  | 1.74 | 0.0679 | 4.8 | 1.56 | 6.14 | 2.47
0.28 | 22.81 | 157.2693 | 0.63005 | 0.2948 | 2.948 | 13.0103 | 14318.4587 | 12069.5072 | 1425.2455 | 1.1094 | 2.1716 | 0.0001 | 147.186 | 21.3 | 3 | 13 |  | 1.73 | 0.0711 | 4.72 | 1.55 | 6.11 | 2.45
0.31 | 27.9597 | 192.7752 | 0.77229 | 0.32639 | 3.2639 | 14.4043 | 15852.5793 | 13362.6687 | 1747.0164 | 1.0143 | 1.9854 | 0.0001 | 180.17 | 26.1 | 3.3 | 14.4 |  | 1.73 | 0.044 | 4.97 | 1.58 | 6.13 | 2.46
0.33 | 31.6838 | 218.4519 | 0.87516 | 0.34744 | 3.4744 | 15.3336 | 16875.3264 | 14224.7764 | 1979.7096 | 0.89009 | 1.7423 | 0.0001 | 203.069 | 29.4 | 3.5 | 15.4 |  | 1.72 | 0.039 | 4.98 | 1.6 | 6.14 | 2.44
0.36 | 37.7063 | 259.9758 | 1.0415 | 0.37903 | 3.7903 | 16.7275 | 18409.447 | 15517.9379 | 2356.018 | 0.84445 | 1.653 | 0.0001 | 239.917 | 34.8 | 3.8 | 16.8 |  | 1.71 | 0.033 | 4.97 | 1.62 | 6.11 | 2.41
0.39 | 44.2525 | 305.1105 | 1.2223 | 0.41061 | 4.1061 | 18.1215 | 19943.5675 | 16811.0994 | 2765.0489 | 0.80852 | 1.5826 | 0.0001 | 279.776 | 40.6 | 4.2 | 18.2 |  | 1.7 | 0.032 | 4.92 | 1.61 | 6.13 | 2.38
0.42 | 51.3224 | 353.8559 | 1.4176 | 0.4422 | 4.422 | 19.5154 | 21477.6881 | 18104.2608 | 3206.8023 | 0.82747 | 1.6197 | 0.0001 | 322.661 | 46.8 | 4.5 | 19.6 |  | 1.69 | 0.059 | 4.94 | 1.63 | 6.13 | 2.36
0.45 | 58.9161 | 406.2122 | 1.6274 | 0.47379 | 4.7379 | 20.9094 | 23011.8087 | 19397.4223 | 3681.2781 | 0.79819 | 1.5624 | 0.0001 | 368.352 | 53.4 | 4.8 | 21 |  | 1.68 | 0.024 | 4.9 | 1.64 | 6.13 | 2.34
0.48 | 67.0334 | 462.1792 | 1.8516 | 0.50537 | 5.0537 | 22.3034 | 24545.9293 | 20690.5838 | 4188.4765 | 0.77382 | 1.5147 | 0.0001 | 417.244 | 60.5 | 5.1 | 22.4 |  | 1.67 | 0.028 | 4.96 | 1.62 | 6.14 | 2.33
0.51 | 75.6744 | 521.7569 | 2.0903 | 0.53696 | 5.3696 | 23.6973 | 26080.0499 | 21983.7453 | 4728.3973 | 0.75323 | 1.4744 | 0.0001 | 469.15 | 68 | 5.5 | 23.6 |  | 1.67 | 0.032 | 4.93 | 1.6 | 6.15 | 2.32
0.54 | 84.8391 | 584.9455 | 2.3434 | 0.56854 | 5.6854 | 25.0913 | 27614.1704 | 23276.9068 | 5301.0405 | 0.73561 | 1.4399 | 0.0001 | 523.891 | 76 | 5.8 | 25.2 |  | 1.67 | 0.03 | 4.96 | 1.59 | 6.15 | 2.3
0.57 | 94.5276 | 651.7448 | 2.611 | 0.60013 | 6.0013 | 26.4852 | 29148.291 | 24570.0683 | 5906.4063 | 0.72036 | 1.4101 | 0.0001 | 582.002 | 84.4 | 6.1 | 26.6 |  | 1.66 | 0.031 | 4.93 | 1.58 | 6.16 | 2.29

## Injector V3 mjp T1AsB
Pintle |  | values | units |  | Annulus |  | values | units
Entrance diameter |  | 0.44 | in |  | Entrance diameter |  | 0.25 | in
Inner Diameter |  | 0.221 | in |  | Channel Width |  | 0.25 | in
Outer Diameter |  | 0.421 | in |  | Channel Depth |  | 0.21 | in
Exit Diameter |  | 0.042-0.044 | in |  | Chamber Diameter |  | 0.865 | in
Number of Orifices |  | 12 |  |  | Annulus Outer Diameter |  | 0.451 | in
Blockage Factor |  | 0.36292 |  |  | Annular Gap |  | 0.015 | in
Pintle Version | Estimated Loss coef | Working Fluid | T intensity | T lenght Scale mm
MJP test 2 | 1.4098 | water | 0.12247 | 4.2469
Hand Calculations | [11 empty] | Pintle CFD Results | [9 empty] | Experimental Results
Mass Flowrate kg/s | Pressure PSI | Pressure kPa | Dynamic Pressure in psi | Velocity Length Scale m/s | Entrance Velocity m/s | Exit Velocity m/s | Entrance Reynolds | Exit Reynolds | Exit Weber | momentum raio orifice | momentum raito total | Continuity convergence | CFD kPa | Pressure drop PSI | V entrance (m/s) | V Exit (m/s) | Exit Weber # | KL (outlet) | KL 1 Pintle Body | KL 2 Pintle Tip | KL 3 Pintle outlet | Flow rate (gpm) | Mass Flow Rate | Pressure drop PSI | Pressure Drop kPa | Exit Velocity | Exit Weber # | KL
0.1 | 8.1561 | 56.2342 | 0.075379 | 0.10197 | 1.0197 | 8.9306 | 8716.5942 | 7443.3129 | 1206.672 | 0.38462 | 1.0234 | 0.0001 | 93.8446 | 13.6 | 1.03 | 10 |  | 1.9 | 18.8 | 10.5 | -0.1
0.13 | 13.7838 | 95.0357 | 0.12739 | 0.13256 | 1.3256 | 11.6098 | 11331.5725 | 9676.3068 | 2039.2756 | 0.36865 | 0.98088 | 0.0001 | 156.832 | 22.7 | 1.35 | 12.9 |  | 1.876 | 18.3 | 10.4 | -0.11
0.16 | 20.8795 | 143.9594 | 0.19297 | 0.16315 | 1.6315 | 14.2889 | 13946.5507 | 11909.3007 | 3089.0802 | 0.35885 | 0.95478 | 0.0001 | 237.611 | 34.5 | 1.66 | 15.9 |  | 1.876 | 18.2 | 10.5 | -0.12
0.18 | 26.4257 | 182.1987 | 0.24423 | 0.18354 | 1.8354 | 16.0751 | 15689.8696 | 13397.9633 | 3909.6172 | 0.35417 | 0.94234 | 0.0001 | 299.988 | 43.5 | 1.86 | 17.9 |  | 1.871 | 18.2 | 10.5 | -0.12
0.2 | 32.6243 | 224.9366 | 0.30152 | 0.20394 | 2.0394 | 17.8612 | 17433.1884 | 14886.6258 | 4826.6879 | 0.35045 | 0.93245 | 0.0001 | 369.927 | 53.7 | 2.07 | 19.9 |  | 1.869 | 18.2 | 10.5 | -0.12
0.22 | 39.4754 | 272.1733 | 0.36483 | 0.22433 | 2.2433 | 19.6473 | 19176.5072 | 16375.2884 | 5840.2923 | 0.34742 | 0.9244 | 0.0001 | 446.698 | 64.9 | 2.28 | 21.9 |  | 1.865 | 18.1 | 10.5 | -0.12
0.24 | 46.979 | 323.9087 | 0.43418 | 0.24472 | 2.4472 | 21.4334 | 20919.8261 | 17863.951 | 6950.4305 | 0.34491 | 0.91771 | 0.0001 | 530.785 | 77 | 2.48 | 23.9 |  | 1.862 | 18 | 10.51 | -0.13
0.26 | 55.1351 | 380.1429 | 0.50956 | 0.26512 | 2.6512 | 23.2195 | 22663.1449 | 19352.6136 | 8157.1025 | 0.36865 | 0.98088 | 0.0001 | 622.08 | 90.2 | 2.69 | 25.9 |  | 1.859 | 17.9 | 10.51 | -0.13
0.28 | 63.9436 | 440.8758 | 0.59097 | 0.28551 | 2.8551 | 25.0056 | 24406.4638 | 20841.2762 | 9460.3082 | 0.3649 | 0.9709 | 0.0001 | 720.632 | 104.5 | 2.9 | 27.9 |  | 1.857 | 17.9 | 10.52 | -0.13
Annulus Version | Estimated Loss coef | Working Fluid | T intensity | T lenght Scale mm
MJP test 2 | 1.7912 | water | 0.1225 | 2.413
Hand Calculations | [11 empty] | Annulus CFD Results | [11 empty] | Experimental Results
Mass Flowrate kg/s | Pressure PSI | Pressure kPa | Dynamic Pressure in psi | Velocity Length Scale m/s | Entrance Velocity m/s | Exit Velocity m/s | Entrance Reynolds | Exit Reynolds | Exit Weber | momentum raio orifice | momentum raito total | Continuity convergence | CFD kPa | Pressure drop PSI | V entrance (m/s) | V Exit (m/s) | Exit Weber # | KL Overall | KL 1 Manifold | KL2 Channel | KL 3 Chamber | KL 4 Annulus | KL 5 Exit | Flow rate (gpm) | Mass Flow Rate | Pressure drop PSI | Pressure Drop kPa | Exit Velocity | Exit Weber # | KL
0.11 | 8.948 | 61.6944 | 0.09724 | 0.11581 | 1.1581 | 8.3009 | 5625.1088 | 4838.1096 | 364.5139 | 0.38462 | 1.0234 | 0.0001 | 68.652 | 9.95 | 1.2 | 8.3 |  | 1.99 | 0.0858 | 5.01 | 1.54 | 8.38 | 8.04
0.14 | 14.4943 | 99.9347 | 0.15751 | 0.1474 | 1.474 | 10.5648 | 7159.2294 | 6157.5941 | 590.4523 | 0.36865 | 0.98088 | 0.0001 | 107.389 | 15.6 | 1.5 | 10.6 |  | 1.92 | 0.0813 | 4.84 | 1.52 | 8.35 | 7.7
0.17 | 21.3717 | 147.3527 | 0.23225 | 0.17899 | 1.7899 | 12.8287 | 8693.35 | 7477.0785 | 870.6159 | 0.35885 | 0.95478 | 0.0001 | 155.692 | 22.6 | 1.8 | 12.9 |  | 1.89 | 0.0777 | 4.85 | 1.51 | 8.28 | 7.54
0.19 | 26.6961 | 184.0634 | 0.29011 | 0.20004 | 2.0004 | 14.3379 | 9716.097 | 8356.7348 | 1087.5167 | 0.35417 | 0.94234 | 0.0001 | 192.939 | 28 | 2 | 14.4 |  | 1.87 | 0.0801 | 4.74 | 1.54 | 8.16 | 7.45
0.21 | 32.6122 | 224.853 | 0.3544 | 0.2211 | 2.211 | 15.8472 | 10738.8441 | 9236.3911 | 1328.5177 | 0.35045 | 0.93245 | 0.0001 | 231.976 | 33.6 | 2.2 | 15.9 |  | 1.84 | 0.0815 | 4.68 | 1.53 | 8.1 | 7.3
0.23 | 39.1198 | 269.7217 | 0.42512 | 0.24216 | 2.4216 | 17.3564 | 11761.5911 | 10116.0474 | 1593.6187 | 0.34742 | 0.9244 | 0.0001 | 274.666 | 39.8 | 2.5 | 17.4 |  | 1.82 | 0.0794 | 4.67 | 1.53 | 8.08 | 7.19
0.25 | 46.2191 | 318.6692 | 0.50227 | 0.26321 | 2.6321 | 18.8657 | 12784.3382 | 10995.7037 | 1882.8198 | 0.34491 | 0.91771 | 0.0001 | 320.99 | 46.6 | 2.7 | 18.9 |  | 1.8 | 0.0813 | 4.65 | 1.52 | 8.04 | 7.09
0.27 | 53.9099 | 371.6958 | 0.58585 | 0.28427 | 2.8427 | 20.3749 | 13807.0852 | 11875.36 | 2196.1211 | 0.37076 | 0.9865 | 0.0001 | 371.259 | 53.8 | 2.9 | 20.4 |  | 1.78 | 0.082 | 4.62 | 1.52 | 8 | 7.01
0.28 | 57.9772 | 399.7387 | 0.63005 | 0.2948 | 2.948 | 21.1296 | 14318.4587 | 12315.1881 | 2361.8092 | 0.36865 | 0.98088 | 0.0001 | 397.748 | 57.7 | 3 | 21.2 |  | 1.78 | 0.0832 | 4.61 | 1.51 | 7.99 | 6.97
0.29 | 62.1924 | 428.8013 | 0.67586 | 0.30533 | 3.0533 | 21.8842 | 14829.8323 | 12755.0163 | 2533.5224 | 0.36671 | 0.9757 | 0.0001 | 424.888 | 61.6 | 3.1 | 21.9 |  | 1.77 | 0.082 | 4.61 | 1.51 | 7.99 | 6.94
0.3 | 66.5554 | 458.8837 | 0.72327 | 0.31586 | 3.1586 | 22.6388 | 15341.2058 | 13194.8444 | 2711.2606 | 0.3649 | 0.9709 | 0.0001 | 453.365 | 65.8 | 3.2 | 22.7 |  | 1.77 | 0.082 | 4.61 | 1.5 | 7.98 | 6.91
0.31 | 71.0664 | 489.9858 | 0.77229 | 0.32639 | 3.2639 | 23.3935 | 15852.5793 | 13634.6726 | 2895.0238 | 0.36323 | 0.96644 | 0.0001 | 482.517 | 70 | 3.3 | 23.5 |  | 1.76 | 0.081 | 4.59 | 1.5 | 7.98 | 6.89

## Injector V3 mjp T1A
Pintle |  | values | units |  | Annulus |  | values | units
Entrance diameter |  | 0.44 | in |  | Entrance diameter |  | 0.25 | in
Inner Diameter |  | 0.221 | in |  | Channel Width |  | 0.25 | in
Outer Diameter |  | 0.421 | in |  | Channel Depth |  | 0.21 | in
Exit Diameter |  | 0.04 | in |  | Chamber Diameter |  | 0.865 | in
Number of Orifices |  | 12 |  |  | Annulus Outer Diameter |  | 0.4375 | in
Blockage Factor |  | 0.36292 |  |  | Annular Gap |  | 0.00825 | in
Pintle Version | Estimated Loss coef | Working Fluid | T intensity | T lenght Scale mm
MJP test 2 | 1.3098 | water | 0.12247 | 4.2469
Hand Calculations | [11 empty] | Pintle CFD Results | [9 empty] | Experimental Results
Mass Flowrate kg/s | Pressure PSI | Pressure kPa | Dynamic Pressure in psi | Velocity Length Scale m/s | Entrance Velocity m/s | Exit Velocity m/s | Entrance Reynolds | Exit Reynolds | Exit Weber | momentum raio orifice | momentum raito total | Continuity convergence | CFD kPa | Pressure drop PSI | V entrance (m/s) | V Exit (m/s) | Exit Weber # | KL (outlet) | KL 1 Pintle Body | KL 2 Pintle Tip | KL 3 Pintle outlet | Flow rate (gpm) | Mass Flow Rate | Pressure drop PSI | Pressure Drop kPa | Exit Velocity | Exit Weber # | KL
0.06 | 3.1662 | 21.8302 | 0.023776 | 0.053604 | 0.53604 | 5.4051 | 34680.6351 | 31790.5822 | 2983.9647 | 0.27872 | 0.78304 | 0.0001 | 45.128 | 6.55 | 0.62 | 6.9 |  | 1.92 | 19.6 | 14.1 | -0.06
0.08 | 5.6288 | 38.8092 | 0.042268 | 0.071473 | 0.71473 | 7.2068 | 46240.8468 | 42387.4429 | 5304.8262 | 0.24497 | 0.68822 | 0.0001 | 79.44 | 11.5 | 0.83 | 9.2 |  | 1.9 | 19.1 | 14 | -0.064
0.1 | 10.0381 | 69.2103 | 0.075379 | 0.10197 | 1.0197 | 10.2818 | 8716.5942 | 7990.2114 | 1491.3188 | 0.22576 | 0.63426 | 0.0001 | 123.515 | 17.9 | 1.03 | 11.5 |  | 1.89 | 18.9 | 14 | -0.068
0.12 | 14.4549 | 99.6628 | 0.10855 | 0.12236 | 1.2236 | 12.3382 | 10459.913 | 9588.2536 | 2147.4991 | 0.21339 | 0.59952 | 0.0001 | 177.221 | 25.7 | 1.24 | 13.7 |  | 1.88 | 18.5 | 13.9 | -0.074
0.14 | 19.6747 | 135.6522 | 0.14774 | 0.14276 | 1.4276 | 14.3945 | 12203.2319 | 11186.2959 | 2922.9849 | 0.20477 | 0.5753 | 0.0001 | 240.45 | 34.9 | 1.45 | 16 |  | 1.87 | 18.3 | 14 | -0.078
0.16 | 25.6975 | 177.1784 | 0.19297 | 0.16315 | 1.6315 | 16.4509 | 13946.5507 | 12784.3382 | 3817.7762 | 0.19842 | 0.55746 | 0.0001 | 313.513 | 45.5 | 1.66 | 18.3 |  | 1.87 | 18.2 | 14 | -0.083
0.18 | 32.5235 | 224.2414 | 0.24423 | 0.18354 | 1.8354 | 18.5072 | 15689.8696 | 14382.3804 | 4831.873 | 0.19355 | 0.54378 | 0.0001 | 396.212 | 57.5 | 1.86 | 20.6 |  | 1.87 | 18.1 | 14 | -0.086
0.2 | 40.1524 | 276.8412 | 0.30152 | 0.20394 | 2.0394 | 20.5636 | 17433.1884 | 15980.4227 | 5965.2753 | 0.1897 | 0.53296 | 0.0001 | 488.04 | 70.8 | 2.07 | 22.9 |  | 1.86 | 18.1 | 14 | -0.088
0.22 | 48.5844 | 334.9779 | 0.36483 | 0.22433 | 2.2433 | 22.62 | 19176.5072 | 17578.465 | 7217.9832 | 0.18658 | 0.52418 | 0.0001 | 589.606 | 85.5 | 2.28 | 25.2 |  | 1.86 | 18 | 14 | -0.092
0.23 | 53.1016 | 366.1225 | 0.39876 | 0.23453 | 2.3453 | 23.6481 | 20048.1667 | 18377.4861 | 7889.0766 | 0.20035 | 0.56286 | 0.0001 | 644.052 | 93.4 | 2.38 | 26.4 |  | 1.86 | 18 | 14 | -0.092
0.24 | 57.8195 | 398.6513 | 0.43418 | 0.24472 | 2.4472 | 24.6763 | 20919.8261 | 19176.5072 | 8589.9965 | 0.21339 | 0.59952 | 0.0001 | 700.772 | 101.6 | 2.48 | 27.5 |  | 1.86 | 18 | 14 | -0.094
0.25 | 62.7381 | 432.5644 | 0.47112 | 0.25492 | 2.5492 | 25.7045 | 21791.4855 | 19975.5284 | 9320.7427 | 0.06968 | 0.19576 | 0.0001 | 759.913 | 110.2 | 2.59 | 28.7 |  | 1.86 | 17.9 | 14 | -0.095
0.26 | 67.8576 | 467.8616 | 0.50956 | 0.26512 | 2.6512 | 26.7327 | 22663.1449 | 20774.5495 | 10081.3153 | x | x | 0.0001 | 821.457 | 119.1 | 2.69 | 29.8 |  | 1.86 | 17.9 | 14 | -0.096
0.27 | 73.1778 | 504.5431 | 0.54951 | 0.27531 | 2.7531 | 27.7609 | 23534.8043 | 21573.5707 | 10871.7143 | x | x | 0.0001 | 885.423 | 128.4 | 2.79 | 30.9 |  | 1.85 | 17.9 | 14 | -0.097
Annulus Version | Estimated Loss coef | Working Fluid | T intensity | T lenght Scale mm
MJP test 2 | 2.0145 | water | 0.1225 | 2.413
Hand Calculations | [11 empty] | Annulus CFD Results | [11 empty] | Experimental Results
Mass Flowrate kg/s | Pressure PSI | Pressure kPa | Dynamic Pressure in psi | Velocity Length Scale m/s | Entrance Velocity m/s | Exit Velocity m/s | Entrance Reynolds | Exit Reynolds | Exit Weber | momentum raio orifice | momentum raito total | Continuity convergence | CFD kPa | Pressure drop PSI | V entrance (m/s) | V Exit (m/s) | Exit Weber # | KL Overall | KL 1 Manifold | KL2 Channel | KL 3 Chamber | KL 4 Annulus | KL 5 Exit | Flow rate (gpm) | Mass Flow Rate | Pressure drop PSI | Pressure Drop kPa | Exit Velocity | Exit Weber # | KL
0.04 | 4.5383 | 31.2903 | 0.012858 | 0.042114 | 0.42114 | 5.5745 | 2045.4941 | 1786.978 | 90.4146 | 0.27872 | 0.78304 | 0.0001 | 46.049 | 6.8 | 0.43 | 5.6 |  | 2.96 | 0.148 | 5.67 | 1.67 | 8.45 | 48.3
0.05 | 7.091 | 48.891 | 0.020091 | 0.052643 | 0.52643 | 6.9681 | 2556.8676 | 2233.7225 | 141.2728 | 0.24497 | 0.68822 | 0.0001 | 67.967 | 9.8 | 0.53 | 7 |  | 2.79 | 0.124 | 5.49 | 1.61 | 8.45 | 45.5
0.06 | 10.2111 | 70.4031 | 0.028931 | 0.063171 | 0.63171 | 8.3618 | 3068.2412 | 2680.4669 | 203.4328 | 0.22576 | 0.63426 | 0.0001 | 93.15 | 13.5 | 0.64 | 8.4 |  | 2.66 | 0.102 | 5.35 | 1.61 | 8.41 | 43.2
0.07 | 13.8984 | 95.8264 | 0.039378 | 0.0737 | 0.737 | 9.7554 | 3579.6147 | 3127.2114 | 276.8946 | 0.21339 | 0.59952 | 0.0001 | 121.775 | 17.7 | 0.75 | 9.8 |  | 2.55 | 0.093 | 5.21 | 1.61 | 8.37 | 41.4
0.08 | 18.1531 | 125.161 | 0.051433 | 0.084229 | 0.84229 | 11.149 | 4090.9882 | 3573.9559 | 361.6583 | 0.20477 | 0.5753 | 0.0001 | 152.939 | 22.2 | 0.85 | 11.1 |  | 2.45 | 0.083 | 5.21 | 1.6 | 8.31 | 39.6
0.09 | 22.975 | 158.4069 | 0.065094 | 0.094757 | 0.94757 | 12.5426 | 4602.3617 | 4020.7004 | 457.7238 | 0.19842 | 0.55746 | 0.0001 | 187.868 | 27.2 | 0.96 | 12.6 |  | 2.38 | 0.079 | 5.19 | 1.6 | 8.22 | 38.4
0.1 | 28.3642 | 195.5641 | 0.080363 | 0.10529 | 1.0529 | 13.9363 | 5113.7353 | 4467.4449 | 565.0911 | 0.19355 | 0.54378 | 0.0001 | 228.439 | 33.1 | 1.07 | 14 |  | 2.35 | 0.074 | 5.13 | 1.61 | 8.13 | 37.7
0.11 | 34.3206 | 236.6325 | 0.09724 | 0.11581 | 1.1581 | 15.3299 | 5625.1088 | 4914.1894 | 683.7602 | 0.1897 | 0.53296 | 0.0001 | 271.348 | 39.4 | 1.2 | 15.4 |  | 2.3 | 0.074 | 5.1 | 1.57 | 8.13 | 37
0.12 | 40.8444 | 281.6123 | 0.11572 | 0.12634 | 1.2634 | 16.7235 | 6136.4823 | 5360.9339 | 813.7311 | 0.18658 | 0.52418 | 0.0001 | 316.805 | 45.9 | 1.3 | 16.8 |  | 2.3 | 0.071 | 5.1 | 1.55 | 8.12 | 36.2
0.13 | 47.9354 | 330.5033 | 0.13581 | 0.13687 | 1.3687 | 18.1171 | 6647.8558 | 5807.6784 | 955.0039 | 0.20035 | 0.56286 | 0.0001 | 365.458 | 53 | 1.4 | 18.2 |  | 2.22 | 0.069 | 5 | 1.54 | 8.1 | 35.6
0.14 | 55.5938 | 383.3056 | 0.15751 | 0.1474 | 1.474 | 19.5108 | 7159.2294 | 6254.4229 | 1107.5785 | 0.21339 | 0.59952 | 0.0001 | 417.245 | 60.5 | 1.5 | 19.6 |  | 2.19 | 0.071 | 4.95 | 1.53 | 8 | 35
0.15 | 63.8194 | 440.0192 | 0.18082 | 0.15793 | 1.5793 | 20.9044 | 7670.6029 | 6701.1674 | 1271.4549 | 0.06968 | 0.19576 | 0.0001 | 472.331 | 68.5 | 1.6 | 21 |  | 2.16 | 0.071 | 4.95 | 1.53 | 8 | 34.4

## Hardware asbuilt
0.040 Injector |  | 0.0595 Injector |  | 0.067 Injector |  | Assumed value, not measured
Orifice # | Size (in) | Orifice # | Size (in) | Orifice # | Size (in)
1 | 0.043 | 1 | 0.061 | 1 | 0.069
2 | 0.043 | 2 | 0.061 | 2 | 0.069
3 | 0.043 | 3 | 0.061 | 3 | 0.069
4 | 0.043 | 4 | 0.061 | 4 | 0.069
5 | 0.043 | 5 | 0.061 | 5 | 0.069
6 | 0.042 | 6 | 0.061 | 6 | 0.069
7 | 0.042 | 7 | 0.061 | 7 | 0.069
8 | 0.043 | 8 | 0.061 | 8 | 0.069
9 | 0.044 | 9 | 0.061 | 9 | 0.069
10 | 0.043 | 10 | 0.061 | 10 | 0.069
11 | 0.043 | 11 | 0.061 | 11 | 0.069
12 | 0.043 | 12 | 0.061 | 12 | 0.069
gap | 0.015 | gap | 0.027 | gap

## Injector V3 mjp T1x
Pintle |  | values | units |  | Annulus |  | values | units
Entrance diameter |  | 0.44 | in |  | Entrance diameter |  | 0.25 | in
Inner Diameter |  | 0.221 | in |  | Channel Width |  | 0.25 | in
Outer Diameter |  | 0.421 | in |  | Channel Depth |  | 0.21 | in
Exit Diameter |  | 0.026 | in |  | Chamber Diameter |  | 0.865 | in
Number of Orifices |  | 12 |  |  | Annulus Outer Diameter |  | 0.4375 | in
Blockage Factor |  | 0.2359 |  |  | Annular Gap |  | 0.00825 | in
Pintle Version | Estimated Loss coef | Working Fluid | T intensity | T lenght Scale mm
MJP test 1 | 1.0553 | water | 0.12247 | 4.2469
Hand Calculations | [11 empty] | CFD Results
Mass Flowrate kg/s | Pressure PSI | Pressure kPa | Dynamic Pressure in psi | Velocity Length Scale m/s | Entrance Velocity m/s | Exit Velocity m/s | Entrance Reynolds | Exit Reynolds | Exit Weber | momentum raio orifice | momentum raito total | Continuity convergence | CFD kPa | Pressure drop PSI | V entrance (m/s) | V Exit (m/s) | Exit Weber # | KL (outlet) | KL 1 Pintle Body | KL 2 Pintle Tip | KL 3 Pintle outlet
0.03 | 4.0778 | 28.1152 | 0.0067841 | 0.03059 | 0.3059 | 7.3007 | 2614.9783 | 3687.7899 | 488.7344 | 0.13249 | 0.57267 | 0.0001 | 84.832 | 12.3 | 0.31 | 8.76 |  | 2.21 | 20.96 | 119.2 | -0.1569
0.04 | 7.2494 | 49.9825 | 0.012061 | 0.040787 | 0.40787 | 9.7342 | 3486.6377 | 4917.0531 | 868.8612 | 0.13249 | 0.57267 | 0.0001 | 144.121 | 20.9 | 0.41 | 16.6 |  | 2.13 | 20.44 | 116.25 | -0.204
0.05 | 11.3271 | 78.0977 | 0.018845 | 0.050984 | 0.50984 | 12.1678 | 4358.2971 | 6146.3164 | 1357.5957 | 0.13249 | 0.57267 | 0.0001 | 222.91 | 32.3 | 0.52 | 14.8 |  | 2.1 | 20.1 | 116.7 | -0.198
0.06 | 16.311 | 112.4607 | 0.027136 | 0.061181 | 0.61181 | 14.6014 | 5229.9565 | 7375.5797 | 1954.9378 | 0.13249 | 0.57267 | 0.0001 | 319.248 | 46.3 | 0.62 | 17.5 |  | 2.09 | 19.8 | 115.5 | -0.189
0.07 | 22.2011 | 153.0715 | 0.036936 | 0.071378 | 0.71378 | 17.0349 | 6101.6159 | 8604.843 | 2660.8875 | 0.13249 | 0.57267 | 0.0001 | 433.2 | 62.8 | 0.72 | 20.4 |  | 2.08 | 19.5 | 114.2 | -0.176
0.08 | 28.9974 | 199.9301 | 0.048243 | 0.081575 | 0.81575 | 19.4685 | 6973.2754 | 9834.1063 | 3475.4449 | 0.13249 | 0.57267 | 0.0001 | 564.944 | 81.9 | 0.83 | 23.3 |  | 2.08 | 19.3 | 113.4 | -0.167
0.09 | 36.6998 | 253.0366 | 0.061057 | 0.091771 | 0.91771 | 21.9021 | 7844.9348 | 11063.3696 | 4398.6099 | 0.13249 | 0.57267 | 0.0001 | 727.52 | 105.5 | 0.93 | 26.2 |  | 2.12 | 19.1 | 116 | -0.169
0.1 | 45.3084 | 312.3908 | 0.075379 | 0.10197 | 1.0197 | 24.3356 | 8716.5942 | 12292.6329 | 5430.3827 | 0.13249 | 0.57267 | 0.0001
0.11 | 54.8232 | 377.9929 | 0.091209 | 0.11217 | 1.1217 | 26.7692 | 9588.2536 | 13521.8961 | 6570.763 | 0.13249 | 0.57267 | 0.0001
0.12 | 65.2442 | 449.8428 | 0.10855 | 0.12236 | 1.2236 | 29.2027 | 10459.913 | 14751.1594 | 7819.751 | 0.13249 | 0.57267 | 0.0001
0.13 | 76.5713 | 527.9405 | 0.12739 | 0.13256 | 1.3256 | 31.6363 | 11331.5725 | 15980.4227 | 9177.3467 | 0.13249 | 0.57267 | 0.0001
0.14 | 88.8046 | 612.2861 | 0.14774 | 0.14276 | 1.4276 | 34.0699 | 12203.2319 | 17209.686 | 10643.55 | 0.13249 | 0.57267 | 0.0001
Annulus Version | Estimated Loss coef | Working Fluid | T intensity | T lenght Scale mm
MJP test 1 | 2.0145 | water | 0.1225 | 2.413
Hand Calculations | [11 empty] | CFD Results
Mass Flowrate kg/s | Pressure PSI | Pressure kPa | Dynamic Pressure in psi | Velocity Length Scale m/s | Entrance Velocity m/s | Exit Velocity m/s | Entrance Reynolds | Exit Reynolds | Exit Weber | momentum raio orifice | momentum raito total | Continuity convergence | CFD kPa | Pressure drop PSI | V entrance (m/s) | V Exit (m/s) | Exit Weber # | KL Overall | KL 1 Manifold | KL2 Channel | KL 3 Chamber | KL 4 Annulus | KL 5 Exit
0.04 | 4.5383 | 31.2903 | 0.012858 | 0.042114 | 0.42114 | 5.5745 | 2045.4941 | 1786.978 | 90.4146 | 0.13249 | 0.57267 | 0.0001 | 46.049 | 6.8 | 0.43 | 5.6 |  | 2.96 | 0.148 | 5.67 | 1.67 | 8.45 | 48.3
0.05 | 7.091 | 48.891 | 0.020091 | 0.052643 | 0.52643 | 6.9681 | 2556.8676 | 2233.7225 | 141.2728 | 0.13249 | 0.57267 | 0.0001 | 67.967 | 9.8 | 0.53 | 7 |  | 2.79 | 0.124 | 5.49 | 1.61 | 8.45 | 45.5
0.06 | 10.2111 | 70.4031 | 0.028931 | 0.063171 | 0.63171 | 8.3618 | 3068.2412 | 2680.4669 | 203.4328 | 0.13249 | 0.57267 | 0.0001
0.07 | 13.8984 | 95.8264 | 0.039378 | 0.0737 | 0.737 | 9.7554 | 3579.6147 | 3127.2114 | 276.8946 | 0.13249 | 0.57267 | 0.0001
0.08 | 18.1531 | 125.161 | 0.051433 | 0.084229 | 0.84229 | 11.149 | 4090.9882 | 3573.9559 | 361.6583 | 0.13249 | 0.57267 | 0.0001
0.09 | 22.975 | 158.4069 | 0.065094 | 0.094757 | 0.94757 | 12.5426 | 4602.3617 | 4020.7004 | 457.7238 | 0.13249 | 0.57267 | 0.0001
0.1 | 28.3642 | 195.5641 | 0.080363 | 0.10529 | 1.0529 | 13.9363 | 5113.7353 | 4467.4449 | 565.0911 | 0.13249 | 0.57267 | 0.0001
0.11 | 34.3206 | 236.6325 | 0.09724 | 0.11581 | 1.1581 | 15.3299 | 5625.1088 | 4914.1894 | 683.7602 | 0.13249 | 0.57267 | 0.0001
0.12 | 40.8444 | 281.6123 | 0.11572 | 0.12634 | 1.2634 | 16.7235 | 6136.4823 | 5360.9339 | 813.7311 | 0.13249 | 0.57267 | 0.0001
0.13 | 47.9354 | 330.5033 | 0.13581 | 0.13687 | 1.3687 | 18.1171 | 6647.8558 | 5807.6784 | 955.0039 | 0.13249 | 0.57267 | 0.0001
0.14 | 55.5938 | 383.3056 | 0.15751 | 0.1474 | 1.474 | 19.5108 | 7159.2294 | 6254.4229 | 1107.5785 | 0.13249 | 0.57267 | 0.0001
0.15 | 63.8194 | 440.0192 | 0.18082 | 0.15793 | 1.5793 | 20.9044 | 7670.6029 | 6701.1674 | 1271.4549 | 0.13249 | 0.57267 | 0.0001

## Injector V3.1
Pintle |  | values | units |  | Annulus |  | values | units
Entrance diameter |  | 0.44 | in |  | Entrance diameter |  | 0.25 | in
Inner Diameter |  | 0.221 | in |  | Channel Width |  | 0.25 | in
Outer Diameter |  | 0.421 | in |  | Channel Depth |  | 0.21 | in
Exit Diameter |  | 0.0595 | in |  | Chamber Diameter |  | 0.865 | in
Number of Orifices |  | 12 |  |  | Annulus Outer Diameter |  | 0.4844 | in
Blockage Factor |  | 0.54 |  |  | Annular Gap |  | 0.0239 | in
Pintle Version | Estimated Loss coef | Working Fluid | T intensity | T lenght Scale mm
pintle V3.1 | 2.517 | water | 0.1225 | 4.2469
Mass Flowrate kg/s | Pressure PSI | Pressure kPa | Dynamic Pressure in psi | Velocity Length Scale m/s | Entrance Velocity m/s | Exit Velocity m/s | Entrance Reynolds | Exit Reynolds | Exit Weber | momentum raio orifice | momentum raito total
0.1 | 3.9395 | 27.1617 | 0.075379 | 0.10197 | 1.0197 | 4.6468 | 8716.5942 | 5371.5707 | 453.1058 | 0.37156 | 0.74009
0.2 | 15.7579 | 108.6466 | 0.30152 | 0.20394 | 2.0394 | 9.2936 | 17433.1884 | 10743.1413 | 1812.423 | 0.37156 | 0.74009
0.3 | 35.4552 | 244.4549 | 0.67841 | 0.3059 | 3.059 | 13.9404 | 26149.7826 | 16114.712 | 4077.9518 | 0.37156 | 0.74009
0.4 | 63.0314 | 434.5864 | 1.2061 | 0.40787 | 4.0787 | 18.5873 | 34866.3768 | 21486.2826 | 7249.6921 | 0.37156 | 0.74009
0.5 | 98.4866 | 679.0413 | 1.8845 | 0.50984 | 5.0984 | 23.2341 | 43582.971 | 26857.8533 | 11327.6439 | 0.37156 | 0.74009
0.4082 | 65.6422 | 452.5871 | 1.256 | 0.41623 | 4.1623 | 18.9683 | 35581.1375 | 21926.7514 | 7549.9762 | 0.61742 | 1.2298
0.6 | 141.8207 | 977.8194 | 2.7136 | 0.61181 | 6.1181 | 27.8809 | 52299.5652 | 32229.4239 | 16311.8072 | 0.37156 | 0.74009
0.7 | 193.0337 | 1330.9209 | 3.6936 | 0.71378 | 7.1378 | 32.5277 | 61016.1594 | 37600.9946 | 22202.1821 | 0.37156 | 0.74009
0.8 | 252.1257 | 1738.3457 | 4.8243 | 0.81575 | 8.1575 | 37.1745 | 69732.7536 | 42972.5653 | 28998.7684 | 0.37156 | 0.74009
0.9 | 319.0965 | 2200.0938 | 6.1057 | 0.91771 | 9.1771 | 41.8213 | 78449.3478 | 48344.1359 | 36701.5663 | 0.37156 | 0.74009
1 | 393.9463 | 2716.1651 | 7.5379 | 1.0197 | 10.1968 | 46.4681 | 87165.942 | 53715.7066 | 45310.5757 | 0.37156 | 0.74009
1.5 | 886.3793 | 6111.3715 | 16.9603 | 1.5295 | 15.2952 | 69.7022 | 130748.9131 | 80573.5599 | 101948.7953 | 0.37156 | 0.74009
Pintle Version | Estimated Loss coef | Working Fluid | T intensity | T lenght Scale mm
pintle V3.1 | 2.517 | LOX | 0.1225 | 4.247
Mass Flowrate kg/s | Pressure PSI | Pressure kPa | Dynamic Pressure in psi | Velocity Length Scale m/s | Entrance Velocity m/s | Exit Velocity m/s | Entrance Reynolds | Exit Reynolds | Exit Weber | momentum raio orifice | momentum raito total
0.1 | 3.45 | 23.798 | 0.066 | 0.0893 | 0.893 | 4.071 | 57801 | 35620 | 2518 | 0.48296 | 0.962
0.2 | 13.81 | 95.192 | 0.264 | 0.1787 | 1.787 | 8.143 | 115602 | 71239 | 10073 | 0.48296 | 0.962
0.3 | 31.06 | 214.182 | 0.594 | 0.268 | 2.68 | 12.214 | 173403 | 106859 | 22665 | 0.48296 | 0.962
0.4 | 55.23 | 380.768 | 1.057 | 0.3574 | 3.574 | 16.285 | 231204 | 142479 | 40294 | 0.48296 | 0.962
0.4082 | 57.51 | 396.539 | 1.1 | 0.3647 | 3.647 | 16.619 | 235944 | 145400 | 41963 | 0.48296 | 0.962
0.5 | 86.29 | 594.95 | 1.651 | 0.4467 | 4.467 | 20.357 | 289005 | 178098 | 62959 | 0.80254 | 1.5986
0.6 | 124.26 | 856.728 | 2.378 | 0.536 | 5.36 | 24.428 | 346806 | 213718 | 90661 | 0.48296 | 0.962
0.7 | 169.13 | 1166.101 | 3.236 | 0.6254 | 6.254 | 28.5 | 404607 | 249338 | 123400 | 0.48296 | 0.962
0.8 | 220.9 | 1523.071 | 4.227 | 0.7147 | 7.147 | 32.571 | 462408 | 284958 | 161176 | 0.48296 | 0.962
0.9 | 279.58 | 1927.637 | 5.35 | 0.8041 | 8.041 | 36.642 | 520210 | 320577 | 203988 | 0.48296 | 0.962
1 | 345.16 | 2379.799 | 6.604 | 0.8934 | 8.934 | 40.714 | 578011 | 356197 | 251837 | 0.48296 | 0.962
1.5 | 776.61 | 5354.547 | 14.86 | 1.3401 | 13.401 | 61.07 | 867016 | 534295 | 566634 | 0.48296 | 0.962
Annulus Version | Estimated Loss coef | Working Fluid | T intensity | T lenght Scale mm
Annulus V3.1 | 2.2373 | water | 0.1225 | 2.413
Mass Flowrate kg/s | Pressure PSI | Pressure kPa | Dynamic Pressure in psi | Velocity Length Scale m/s | Entrance Velocity m/s | Exit Velocity m/s | Entrance Reynolds | Exit Reynolds | Exit Weber | momentum raio orifice | momentum raito total
0.1 | 1.9184 | 13.2267 | 0.080363 | 0.10529 | 1.0529 | 3.4391 | 5113.7353 | 4236.0299 | 132.2247 | 0.37156 | 0.74009
0.2 | 7.6735 | 52.9069 | 0.32145 | 0.21057 | 2.1057 | 6.8781 | 10227.4705 | 8472.0598 | 528.899 | 0.37156 | 0.74009
0.3 | 17.2654 | 119.0406 | 0.72327 | 0.31586 | 3.1586 | 10.3172 | 15341.2058 | 12708.0896 | 1190.0227 | 0.37156 | 0.74009
0.4 | 30.694 | 211.6278 | 1.2858 | 0.42114 | 4.2114 | 13.7563 | 20454.9411 | 16944.1195 | 2115.5959 | 0.37156 | 0.74009
0.5 | 47.9594 | 330.6684 | 2.0091 | 0.52643 | 5.2643 | 17.1953 | 25568.6763 | 21180.1494 | 3305.6186 | 0.37156 | 0.74009
0.5262 | 53.1172 | 366.2304 | 2.2252 | 0.55401 | 5.5401 | 18.0964 | 26908.475 | 22289.9892 | 3661.1239 | 0.61742 | 1.2298
0.6 | 69.0615 | 476.1625 | 2.8931 | 0.63171 | 6.3171 | 20.6344 | 30682.4116 | 25416.1793 | 4760.0908 | 0.37156 | 0.74009
0.7 | 94.0004 | 648.1101 | 3.9378 | 0.737 | 7.37 | 24.0735 | 35796.1469 | 29652.2091 | 6479.0125 | 0.37156 | 0.74009
0.8 | 122.776 | 846.5111 | 5.1433 | 0.84229 | 8.4229 | 27.5125 | 40909.8821 | 33888.239 | 8462.3836 | 0.37156 | 0.74009
0.9 | 155.3884 | 1071.3656 | 6.5094 | 0.94757 | 9.4757 | 30.9516 | 46023.6174 | 38124.2689 | 10710.2043 | 0.37156 | 0.74009
1 | 191.8375 | 1322.6736 | 8.0363 | 1.0529 | 10.5286 | 34.3907 | 51137.3527 | 42360.2988 | 13222.4744 | 0.37156 | 0.74009
1.5 | 431.6345 | 2976.0156 | 18.0818 | 1.5793 | 15.7928 | 51.586 | 76706.029 | 63540.4481 | 29750.5674 | 0.37156 | 0.74009
Annulus Version | Estimated Loss coef | Working Fluid | T intensity | T lenght Scale mm
Annulus V3.1 | 2.2373 | IPA | 0.1225 | 2.413
Mass Flowrate kg/s | Pressure PSI | Pressure kPa | Dynamic Pressure in psi | Velocity Length Scale m/s | Entrance Velocity m/s | Exit Velocity m/s | Entrance Reynolds | Exit Reynolds | Exit Weber | momentum raio orifice | momentum raito total
0.1 | 2.1848 | 15.0635 | 0.091524 | 0.11991 | 1.1991 | 3.9166 | 3341.826 | 2768.2455 | 299.2616 | 0.48296 | 0.962
0.2 | 8.7391 | 60.2541 | 0.36609 | 0.23981 | 2.3981 | 7.8333 | 6683.652 | 5536.491 | 1197.0465 | 0.48296 | 0.962
0.3 | 19.663 | 135.5718 | 0.82371 | 0.35972 | 3.5972 | 11.7499 | 10025.478 | 8304.7366 | 2693.3545 | 0.48296 | 0.962
0.4 | 34.9565 | 241.0165 | 1.4644 | 0.47963 | 4.7963 | 15.6666 | 13367.304 | 11072.9821 | 4788.1858 | 0.48296 | 0.962
0.5 | 54.6195 | 376.5883 | 2.2881 | 0.59953 | 5.9953 | 19.5832 | 16709.13 | 13841.2276 | 7481.5403 | 0.48296 | 0.962
0.5262 | 60.4936 | 417.0888 | 2.5342 | 0.63095 | 6.3095 | 20.6094 | 17584.6884 | 14566.5079 | 8286.1483 | 0.80254 | 1.5986
0.6 | 78.6521 | 542.2871 | 3.2948 | 0.71944 | 7.1944 | 23.4999 | 20050.956 | 16609.4731 | 10773.4181 | 0.48296 | 0.962
0.7 | 107.0542 | 738.113 | 4.4847 | 0.83935 | 8.3935 | 27.4165 | 23392.782 | 19377.7187 | 14663.8191 | 0.48296 | 0.962
0.8 | 139.8259 | 964.066 | 5.8575 | 0.95925 | 9.5925 | 31.3332 | 26734.608 | 22145.9642 | 19152.7433 | 0.48296 | 0.962
0.9 | 176.9672 | 1220.146 | 7.4134 | 1.0792 | 10.7916 | 35.2498 | 30076.434 | 24914.2097 | 24240.1907 | 0.48296 | 0.962
1 | 218.478 | 1506.3531 | 9.1524 | 1.1991 | 11.9907 | 39.1665 | 33418.26 | 27682.4552 | 29926.1614 | 0.48296 | 0.962
1.5 | 491.5755 | 3389.2946 | 20.5928 | 1.7986 | 17.986 | 58.7497 | 50127.3899 | 41523.6829 | 67333.8631 | 0.48296 | 0.962

## Injector V3.0A
Pintle |  | values | units |  | Annulus |  | values | units
Entrance diameter |  | 0.44 | in |  | Entrance diameter |  | 0.25 | in
Inner Diameter |  | 0.221 | in |  | Channel Width |  | 0.25 | in
Outer Diameter |  | 0.421 | in |  | Channel Depth |  | 0.21 | in
Exit Diameter |  | 0.0595 | in |  | Chamber Diameter |  | 0.865 | in
Number of Orifices |  | 12 |  |  | Annulus Outer Diameter |  | 0.46875 | in
Blockage Factor |  | 0.54 |  |  | Annular Gap |  | 0.0239 | in
Pintle Version | Estimated Loss coef | Working Fluid | T intensity | T lenght Scale mm
pintle V3.0 | 2.517 | water | 0.1225 | 4.2469
Hand Calculations | [11 empty] | CFD Results
Mass Flowrate kg/s | Pressure PSI | Pressure kPa | Dynamic Pressure in psi | Velocity Length Scale m/s | Entrance Velocity m/s | Exit Velocity m/s | Entrance Reynolds | Exit Reynolds | Exit Weber | momentum raio orifice | momentum raito total | Continuity convergence | CFD kPa | Pressure drop PSI | V entrance (m/s) | V Exit (m/s) | Exit Weber # | KL (outlet) | KL 1 Pintle Body | KL 2 Pintle Tip | KL 3 Pintle outlet
0.1 | 3.9395 | 27.1617 | 0.075379 | 0.10197 | 1.0197 | 4.6468 | 8716.5942 | 5371.5707 | 453.1058 | 0.51084 | 0.99994 | 0.0001 | 26.765 | 3.88 | 1.03 | 4.97 | 517 | 2.169 | 18.71 | 2.36 | -0.235
0.2 | 15.7579 | 108.6466 | 0.30152 | 0.20394 | 2.0394 | 9.2936 | 17433.1884 | 10743.1413 | 1812.423 | 0.51084 | 0.99994 | 0.0001 | 107.8 | 15.6 | 2.07 | 9.94 | 2069 | 2.19 | 18.09 | 2.48 | -0.271
0.3 | 35.4552 | 244.4549 | 0.67841 | 0.3059 | 3.059 | 13.9404 | 26149.7826 | 16114.712 | 4077.9518 | 0.51084 | 0.99994 | 0.0001 | 242739 | 35.2 | 3.1 | 14.9 | 4649 | 2.19 | 17.71 | 2.55 | -0.295
0.4 | 63.0314 | 434.5864 | 1.2061 | 0.40787 | 4.0787 | 18.5873 | 34866.3768 | 21486.2826 | 7249.6921 | 0.51084 | 0.99994 | 0.0001 | 437.36 | 63.4 | 4.22 | 20.3 | 8629 | 2.13 | 17.75 | 2.42 | -0.267
0.5 | 98.4866 | 679.0413 | 1.8845 | 0.50984 | 5.0984 | 23.2341 | 43582.971 | 26857.8533 | 11327.6439 | 0.51084 | 0.99994 | 0.0001 | 437.921 | 63.5 | 4.22 | 20.3 | 8629 | 2.12 | 17.75 | 2.42 | -0.27
0.4082 | 65.6422 | 452.5871 | 1.256 | 0.41623 | 4.1623 | 18.9683 | 35581.1375 | 21926.7514 | 7549.9762 | 0.84887 | 1.6616 | 0.0001 | 653.309 | 94.8 | 5.17 | 24.9 | 12982 | 2.12 | 17.69 | 2.4 | -0.265
0.6 | 141.8207 | 977.8194 | 2.7136 | 0.61181 | 6.1181 | 27.8809 | 52299.5652 | 32229.4239 | 16311.8072 | 0.51084 | 0.99994 | 0.0001 | 944.992 | 137.1 | 6.21 | 29.8 | 18595 | 2.13 | 17.62 | 2.44 | -0.273
0.7 | 193.0337 | 1330.9209 | 3.6936 | 0.71378 | 7.1378 | 32.5277 | 61016.1594 | 37600.9946 | 22202.1821 | 0.51084 | 0.99994 | 0.0001 | 1281.471 | 185.9 | 7.24 | 34.8 | 25358 | 2.12 | 17.57 | 2.42 | -0.27
0.8 | 252.1257 | 1738.3457 | 4.8243 | 0.81575 | 8.1575 | 37.1745 | 69732.7536 | 42972.5653 | 28998.7684 | 0.51084 | 0.99994 | 0.0001 | 1679.591 | 243.6 | 8.28 | 39.8 | 33168 | 2.127 | 17.53 | 2.44 | -0.276
0.9 | 319.0965 | 2200.0938 | 6.1057 | 0.91771 | 9.1771 | 41.8213 | 78449.3478 | 48344.1359 | 36701.5663 | 0.51084 | 0.99994 | 0.0001 | 2118.721 | 307.3 | 9.31 | 44.8 | 42026 | 2.12 | 17.49 | 2.43 | -0.272
1 | 393.9463 | 2716.1651 | 7.5379 | 1.0197 | 10.1968 | 46.4681 | 87165.942 | 53715.7066 | 45310.5757 | 0.51084 | 0.99994 | 0.0001 | 2622.108 | 380.3 | 10.3 | 49.7 | 51721 | 2.125 | 17.45 | 2.45 | -0.276
1.5 | 886.3793 | 6111.3715 | 16.9603 | 1.5295 | 15.2952 | 69.7022 | 130748.9131 | 80573.5599 | 101948.7953 | 0.51084 | 0.99994 | 0.0001 | 5910.147 | 857.2 | 15.5 | 74.6 | 116529 | 2.129 | 17.37 | 2.47 | -0.28
Pintle Version | Estimated Loss coef | Working Fluid | T intensity | T lenght Scale mm
pintle V3.0 | 2.517 | LOX | 0.1225 | 4.247
Mass Flowrate kg/s | Pressure PSI | Pressure kPa | Dynamic Pressure in psi | Velocity Length Scale m/s | Entrance Velocity m/s | Exit Velocity m/s | Entrance Reynolds | Exit Reynolds | Exit Weber | momentum raio orifice | momentum raito total
0.1 | 3.4516 | 23.798 | 0.066044 | 0.089341 | 0.89341 | 4.0714 | 57801.0585 | 35619.6999 | 2518.3742 | 0.66401 | 1.2998
0.2 | 13.8064 | 95.1919 | 0.26418 | 0.17868 | 1.7868 | 8.1427 | 115602.1169 | 71239.3998 | 10073.4968 | 0.66401 | 1.2998
0.3 | 31.0644 | 214.1819 | 0.5944 | 0.26802 | 2.6802 | 12.2141 | 173403.1754 | 106859.0997 | 22665.3679 | 0.66401 | 1.2998
0.4 | 55.2257 | 380.7678 | 1.0567 | 0.35736 | 3.5736 | 16.2854 | 231204.2339 | 142478.7996 | 40293.9873 | 0.66401 | 1.2998
0.5 | 86.2901 | 594.9497 | 1.6511 | 0.4467 | 4.467 | 20.3568 | 289005.2923 | 178098.4995 | 62959.3552 | 0.66401 | 1.2998
0.4082 | 57.5131 | 396.5393 | 1.1005 | 0.36469 | 3.6469 | 16.6193 | 235943.9207 | 145399.615 | 41962.9743 | 1.1034 | 2.1598
0.6 | 124.2578 | 856.7275 | 2.3776 | 0.53604 | 5.3604 | 24.4281 | 346806.3508 | 213718.1994 | 90661.4714 | 0.66401 | 1.2998
0.7 | 169.1287 | 1166.1013 | 3.2362 | 0.62538 | 6.2538 | 28.4995 | 404607.4093 | 249337.8993 | 123400.3361 | 0.66401 | 1.2998
0.8 | 220.9027 | 1523.0711 | 4.2268 | 0.71473 | 7.1473 | 32.5709 | 462408.4678 | 284957.5992 | 161175.9492 | 0.66401 | 1.2998
0.9 | 279.58 | 1927.6369 | 5.3496 | 0.80407 | 8.0407 | 36.6422 | 520209.5262 | 320577.2991 | 203988.3108 | 0.66401 | 1.2998
1 | 345.1605 | 2379.7987 | 6.6044 | 0.89341 | 8.9341 | 40.7136 | 578010.5847 | 356196.999 | 251837.4207 | 0.66401 | 1.2998
1.5 | 776.6112 | 5354.547 | 14.8599 | 1.3401 | 13.4011 | 61.0704 | 867015.877 | 534295.4985 | 566634.1966 | 0.66401 | 1.2998
Annulus Version | Estimated Loss coef | Working Fluid | T intensity | T lenght Scale mm
Annulus V3.0 | 1.8588 | water | 0.1225 | 2.413
Hand Calculations | [11 empty] | CFD Results
Mass Flowrate kg/s | Pressure PSI | Pressure kPa | Dynamic Pressure in psi | Velocity Length Scale m/s | Entrance Velocity m/s | Exit Velocity m/s | Entrance Reynolds | Exit Reynolds | Exit Weber | momentum raio orifice | momentum raito total | Continuity convergence | CFD kPa | Pressure drop PSI | V entrance (m/s) | V Exit (m/s) | Exit Weber # | KL Overall | KL 1 Manifold | KL2 Channel | KL 3 Chamber | KL 4 Annulus | KL 5 Exit
0.1 | 2.9094 | 20.0599 | 0.080363 | 0.10529 | 1.0529 | 4.6465 | 5113.7353 | 4310.5383 | 181.7915 | 0.51084 | 0.99994 | 0.0001 | 20.04 | 2.97 | 1.06 | 4.66 | 183 | 1.888 | 0.0949 | 4.279 | 1.644 | 6.642 | 2.606
0.2 | 11.6377 | 80.2394 | 0.32145 | 0.21057 | 2.1057 | 9.2931 | 10227.4705 | 8621.0766 | 727.1661 | 0.51084 | 0.99994 | 0.0001 | 20.516 | 2.98 | 1.07 | 4.66 | 183 | 1.895 | 0.0826 | 4.962 | 1.652 | 6.676 | 2.611
0.3 | 26.1849 | 180.5387 | 0.72327 | 0.31586 | 3.1586 | 13.9396 | 15341.2058 | 12931.6149 | 1636.1236 | 0.51084 | 0.99994 | 0.0001 | 77.47 | 11.23 | 2.13 | 9.32 | 731 | 1.788 | 0.0838 | 4.709 | 1.521 | 6.748 | 2.419
0.4 | 46.551 | 320.9577 | 1.2858 | 0.42114 | 4.2114 | 18.5861 | 20454.9411 | 17242.1532 | 2908.6642 | 0.51084 | 0.99994 | 0.0001 | 166.581 | 24.16 | 3.2 | 13.98 | 1644 | 1.71 | 0.0601 | 4.782 | 1.527 | 6.808 | 2.255
0.5 | 72.7359 | 501.4965 | 2.0091 | 0.52643 | 5.2643 | 23.2327 | 25568.6763 | 21552.6915 | 4544.7878 | 0.51084 | 0.99994 | 0.0001 | 290.836 | 42.18 | 4.27 | 18.65 | 2926 | 1.676 | -0.0091 | 6.979 | 1.43 | 6.023
0.5262 | 80.5583 | 555.4303 | 2.2252 | 0.55401 | 5.5401 | 24.4501 | 26908.475 | 22682.0525 | 5033.5605 | 0.84887 | 1.6616 | 0.0001 | 451.122 | 65.4 | 5.34 | 23.29 | 4563 | 1.667 | 0.0336 | 4.907 | 1.59 | 6.153 | 2.319
0.6 | 104.7397 | 722.1549 | 2.8931 | 0.63171 | 6.3171 | 27.8792 | 30682.4116 | 25863.2298 | 6544.4945 | 0.51084 | 0.99994 | 0.0001 | 498.227 | 72.3 | 5.62 | 24.51 | 5053 | 1.662 | 0.03155 | 4.943 | 1.6 | 6.142 | 2.309
0.7 | 142.5624 | 982.9331 | 3.9378 | 0.737 | 7.37 | 32.5257 | 35796.1469 | 30173.7681 | 8907.7841 | 0.51084 | 0.99994 | 0.0001 | 642.992 | 93.3 | 6.41 | 27.95 | 6571 | 1.65 | 0.03448 | 4.891 | 1.58 | 6.148 | 2.283
0.8 | 186.2039 | 1283.831 | 5.1433 | 0.84229 | 8.4229 | 37.1723 | 40909.8821 | 34484.3064 | 11634.6568 | 0.51084 | 0.99994 | 0.0001 | 868.787 | 126 | 7.48 | 32.6 | 8939 | 1.638 | 0.03275 | 4.877 | 1.57 | 6.149 | 2.258
0.9 | 235.6643 | 1624.8486 | 6.5094 | 0.94757 | 9.4757 | 41.8188 | 46023.6174 | 38794.8447 | 14725.1126 | 0.51084 | 0.99994 | 0.0001 | 1128.988 | 163.7 | 8.55 | 37.3 | 11703 | 1.629 | 0.02627 | 4.891 | 1.58 | 6.129 | 2.238
1 | 290.9436 | 2005.9859 | 8.0363 | 1.0529 | 10.5286 | 46.4653 | 51137.3527 | 43105.383 | 18179.1513 | 0.51084 | 0.99994 | 0.0001 | 1423.141 | 206.4 | 9.62 | 41.9 | 14767 | 1.623 | 0.02477 | 4.969 | 1.6 | 6.135 | 2.224
1.5 | 654.6231 | 4513.4683 | 18.0818 | 1.5793 | 15.7928 | 69.698 | 76706.029 | 64658.0745 | 40903.0904 | 0.51084 | 0.99994 | 0.0001 | 1747.843 | 253.5 | 10.7 | 46.6 | 18266 | 1.615 | 0.01957 | 4.929 | 1.59 | 6.167 | 2.212
Annulus Version | Estimated Loss coef | Working Fluid | T intensity | T lenght Scale mm
Annulus V3.0 | 1.8588 | IPA | 0.1225 | 2.413
Mass Flowrate kg/s | Pressure PSI | Pressure kPa | Dynamic Pressure in psi | Velocity Length Scale m/s | Entrance Velocity m/s | Exit Velocity m/s | Entrance Reynolds | Exit Reynolds | Exit Weber | momentum raio orifice | momentum raito total
0.1 | 3.3135 | 22.8456 | 0.091524 | 0.11991 | 1.1991 | 5.2918 | 3341.826 | 2816.9368 | 411.4451 | 0.66401 | 1.2998
0.2 | 13.2539 | 91.3823 | 0.36609 | 0.23981 | 2.3981 | 10.5836 | 6683.652 | 5633.8736 | 1645.7804 | 0.66401 | 1.2998
0.3 | 29.8212 | 205.6101 | 0.82371 | 0.35972 | 3.5972 | 15.8754 | 10025.478 | 8450.8103 | 3703.0058 | 0.66401 | 1.2998
0.4 | 53.0155 | 365.5291 | 1.4644 | 0.47963 | 4.7963 | 21.1672 | 13367.304 | 11267.7471 | 6583.1214 | 0.66401 | 1.2998
0.5 | 82.8367 | 571.1392 | 2.2881 | 0.59953 | 5.9953 | 26.459 | 16709.13 | 14084.6839 | 10286.1272 | 0.66401 | 1.2998
0.5262 | 91.7455 | 632.5629 | 2.5342 | 0.63095 | 6.3095 | 27.8454 | 17584.6884 | 14822.7213 | 11392.3566 | 1.1034 | 2.1598
0.6 | 119.2849 | 822.4405 | 3.2948 | 0.71944 | 7.1944 | 31.7508 | 20050.956 | 16901.6207 | 14812.0232 | 0.66401 | 1.2998
0.7 | 162.36 | 1119.4329 | 4.4847 | 0.83935 | 8.3935 | 37.0426 | 23392.782 | 19718.5574 | 20160.8093 | 0.66401 | 1.2998
0.8 | 212.062 | 1462.1165 | 5.8575 | 0.95925 | 9.5925 | 42.3344 | 26734.608 | 22535.4942 | 26332.4857 | 0.66401 | 1.2998
0.9 | 268.391 | 1850.4912 | 7.4134 | 1.0792 | 10.7916 | 47.6262 | 30076.434 | 25352.431 | 33327.0522 | 0.66401 | 1.2998
1 | 331.3469 | 2284.557 | 9.1524 | 1.1991 | 11.9907 | 52.918 | 33418.26 | 28169.3678 | 41144.5088 | 0.66401 | 1.2998
1.5 | 745.5305 | 5140.2532 | 20.5928 | 1.7986 | 17.986 | 79.3769 | 50127.3899 | 42254.0517 | 92575.1449 | 0.66401 | 1.2998

## Injector V3.0
Pintle |  | values | units
Entrance diameter |  | 0.44 | in
Inner Diameter |  | 0.221 | in
Outer Diameter |  | 0.421 | in
Exit Diameter |  | 0.0595 | in
Number of Orifices |  | 12
Blockage Factor |  | 0.54
Pintle Version | Estimated Loss coef | Working Fluid | T intensity | T lenght Scale mm
pintle V3.0 | 2.517 | water | 0.1225 | 4.2469
Mass Flowrate kg/s | Pressure PSI | Pressure kPa | Dynamic Pressure in psi | Velocity Length Scale m/s | Entrance Velocity m/s | Exit Velocity m/s | Entrance Reynolds | Exit Reynolds | Exit Weber | momentum raio orifice | momentum raito total
0.1 | 3.94 | 27.162 | 0.0754 | 0.102 | 1.02 | 4.65 | 8717 | 5372 | 453 | 0.51084 | 0.99994
0.2 | 15.76 | 108.647 | 0.3015 | 0.2039 | 2.04 | 9.29 | 17433 | 10743 | 1812 | 0.51084 | 0.99994
0.3 | 35.46 | 244.455 | 0.6784 | 0.3059 | 3.06 | 13.94 | 26150 | 16115 | 4078 | 0.51084 | 0.99994
0.4 | 63.03 | 434.586 | 1.2061 | 0.4079 | 4.08 | 18.59 | 34866 | 21486 | 7250 | 0.51084 | 0.99994
0.4082 | 65.64 | 452.587 | 1.256 | 0.4162 | 4.16 | 18.97 | 35581 | 21927 | 7550 | 0.51084 | 0.99994
0.5 | 98.49 | 679.041 | 1.8845 | 0.5098 | 5.1 | 23.23 | 43583 | 26858 | 11328 | 0.84887 | 1.6616
0.6 | 141.82 | 977.819 | 2.7136 | 0.6118 | 6.12 | 27.88 | 52300 | 32229 | 16312 | 0.51084 | 0.99994
0.7 | 193.03 | 1330.921 | 3.6936 | 0.7138 | 7.14 | 32.53 | 61016 | 37601 | 22202 | 0.51084 | 0.99994
0.8 | 252.13 | 1738.346 | 4.8243 | 0.8157 | 8.16 | 37.17 | 69733 | 42973 | 28999 | 0.51084 | 0.99994
0.9 | 319.1 | 2200.094 | 6.1057 | 0.9177 | 9.18 | 41.82 | 78449 | 48344 | 36702 | 0.51084 | 0.99994
1 | 393.95 | 2716.165 | 7.5379 | 1.0197 | 10.2 | 46.47 | 87166 | 53716 | 45311 | 0.51084 | 0.99994
1.5 | 886.38 | 6111.372 | 16.9603 | 1.5295 | 15.3 | 69.7 | 130749 | 80574 | 101949 | 0.51084 | 0.99994
Pintle Version | Estimated Loss coef | Working Fluid | T intensity | T lenght Scale mm
pintle V3.0 | 2.517 | LOX | 0.1225 | 4.247
Mass Flowrate kg/s | Pressure PSI | Pressure kPa | Dynamic Pressure in psi | Velocity Length Scale m/s | Entrance Velocity m/s | Exit Velocity m/s | Entrance Reynolds | Exit Reynolds | Exit Weber | momentum raio orifice | momentum raito total
0.1 | 3.45 | 23.798 | 0.066 | 0.0893 | 0.893 | 4.071 | 57801 | 35620 | 2518 | 0.66401 | 1.2998
0.2 | 13.81 | 95.192 | 0.264 | 0.1787 | 1.787 | 8.143 | 115602 | 71239 | 10073 | 0.66401 | 1.2998
0.3 | 31.06 | 214.182 | 0.594 | 0.268 | 2.68 | 12.214 | 173403 | 106859 | 22665 | 0.66401 | 1.2998
0.4 | 55.23 | 380.768 | 1.057 | 0.3574 | 3.574 | 16.285 | 231204 | 142479 | 40294 | 0.66401 | 1.2998
0.4082 | 57.51 | 396.539 | 1.1 | 0.3647 | 3.647 | 16.619 | 235944 | 145400 | 41963 | 0.66401 | 1.2998
0.5 | 86.29 | 594.95 | 1.651 | 0.4467 | 4.467 | 20.357 | 289005 | 178098 | 62959 | 1.1034 | 2.1598
0.6 | 124.26 | 856.728 | 2.378 | 0.536 | 5.36 | 24.428 | 346806 | 213718 | 90661 | 0.66401 | 1.2998
0.7 | 169.13 | 1166.101 | 3.236 | 0.6254 | 6.254 | 28.5 | 404607 | 249338 | 123400 | 0.66401 | 1.2998
0.8 | 220.9 | 1523.071 | 4.227 | 0.7147 | 7.147 | 32.571 | 462408 | 284958 | 161176 | 0.66401 | 1.2998
0.9 | 279.58 | 1927.637 | 5.35 | 0.8041 | 8.041 | 36.642 | 520210 | 320577 | 203988 | 0.66401 | 1.2998
1 | 345.16 | 2379.799 | 6.604 | 0.8934 | 8.934 | 40.714 | 578011 | 356197 | 251837 | 0.66401 | 1.2998
1.5 | 776.61 | 5354.547 | 14.86 | 1.3401 | 13.401 | 61.07 | 867016 | 534295 | 566634 | 0.66401 | 1.2998
Annulus |  | values | units
Entrance diameter |  | 0.25 | in
Channel Width |  | 0.25 | in
Channel Depth |  | 0.21 | in
Chamber Diameter |  | 0.865 | in
Annulus Outer Diameter |  | 0.46875 | in
Annular Gap |  | 0.0239 | in
Annulus Version | Estimated Loss coef | Working Fluid | T intensity | T lenght Scale mm
Annulus V3.0 | 2.13 | water | 0.1225 | 2.413
Mass Flowrate kg/s | Pressure PSI | Pressure kPa | Dynamic Pressure in psi | Velocity Length Scale m/s | Entrance Velocity m/s | Exit Velocity m/s | Entrance Reynolds | Exit Reynolds | Exit Weber | momentum raio orifice | momentum raito total
0.1 | 3.33 | 22.9393 | 0.0804 | 0.1053 | 1.05 | 4.64 | 5114 | 4310 | 182 | 0.51084 | 0.99994
0.2 | 13.31 | 91.7574 | 0.3215 | 0.2106 | 2.11 | 9.28 | 10227 | 8621 | 726 | 0.51084 | 0.99994
0.3 | 29.94 | 206.4541 | 0.7233 | 0.3159 | 3.16 | 13.92 | 15341 | 12931 | 1634 | 0.51084 | 0.99994
0.4 | 53.23 | 367.0295 | 1.2858 | 0.4211 | 4.21 | 18.57 | 20455 | 17241 | 2905 | 0.51084 | 0.99994
0.5 | 83.18 | 573.4835 | 2.0091 | 0.5264 | 5.26 | 23.21 | 25569 | 21551 | 4540 | 0.51084 | 0.99994
0.5262 | 92.12 | 635.1592 | 2.2252 | 0.554 | 5.54 | 24.42 | 26908 | 22681 | 5028 | 0.84887 | 1.6616
0.6 | 119.77 | 825.8163 | 2.8931 | 0.6317 | 6.32 | 27.85 | 30682 | 25862 | 6537 | 0.51084 | 0.99994
0.7 | 163.03 | 1124.0277 | 3.9378 | 0.737 | 7.37 | 32.49 | 35796 | 30172 | 8897 | 0.51084 | 0.99994
0.8 | 212.93 | 1468.1178 | 5.1433 | 0.8423 | 8.42 | 37.13 | 40910 | 34482 | 11621 | 0.51084 | 0.99994
0.9 | 269.49 | 1858.0866 | 6.5094 | 0.9476 | 9.48 | 41.77 | 46024 | 38793 | 14708 | 0.51084 | 0.99994
1 | 332.71 | 2293.9341 | 8.0363 | 1.0529 | 10.53 | 46.41 | 51137 | 43103 | 18158 | 0.51084 | 0.99994
1.5 | 748.59 | 5161.3517 | 18.0818 | 1.5793 | 15.79 | 69.62 | 76706 | 64654 | 40856 | 0.51084 | 0.99994
Annulus Version | Estimated Loss coef | Working Fluid | T intensity | T lenght Scale mm
Annulus V3.0 | 2.13 | IPA | 0.1225 | 2.413
Mass Flowrate kg/s | Pressure PSI | Pressure kPa | Dynamic Pressure in psi | Velocity Length Scale m/s | Entrance Velocity m/s | Exit Velocity m/s | Entrance Reynolds | Exit Reynolds | Exit Weber | momentum raio orifice | momentum raito total
0.1 | 3.79 | 26.125 | 0.092 | 0.1199 | 1.2 | 5.29 | 3342 | 2817 | 411 | 0.66401 | 1.2998
0.2 | 15.16 | 104.5 | 0.366 | 0.2398 | 2.4 | 10.57 | 6684 | 5634 | 1644 | 0.66401 | 1.2998
0.3 | 34.1 | 235.124 | 0.824 | 0.3597 | 3.6 | 15.86 | 10025 | 8450 | 3699 | 0.66401 | 1.2998
0.4 | 60.63 | 417.999 | 1.464 | 0.4796 | 4.8 | 21.14 | 13367 | 11267 | 6575 | 0.66401 | 1.2998
0.5 | 94.73 | 653.123 | 2.288 | 0.5995 | 6 | 26.43 | 16709 | 14084 | 10274 | 0.66401 | 1.2998
0.5262 | 104.92 | 723.364 | 2.534 | 0.6309 | 6.31 | 27.81 | 17585 | 14822 | 11379 | 1.1034 | 2.1598
0.6 | 136.41 | 940.497 | 3.295 | 0.7194 | 7.19 | 31.72 | 20051 | 16901 | 14795 | 0.66401 | 1.2998
0.7 | 185.67 | 1280.121 | 4.485 | 0.8393 | 8.39 | 37 | 23393 | 19717 | 20137 | 0.66401 | 1.2998
0.8 | 242.5 | 1671.995 | 5.858 | 0.9593 | 9.59 | 42.29 | 26735 | 22534 | 26302 | 0.66401 | 1.2998
0.9 | 306.92 | 2116.119 | 7.413 | 1.0792 | 10.79 | 47.57 | 30076 | 25351 | 33288 | 0.66401 | 1.2998
1 | 378.91 | 2612.492 | 9.152 | 1.1991 | 11.99 | 52.86 | 33418 | 28168 | 41097 | 0.66401 | 1.2998
1.5 | 852.55 | 5878.108 | 20.593 | 1.7986 | 17.99 | 79.29 | 50127 | 42252 | 92468 | 0.66401 | 1.2998

## DOE1
Pintle | outlet_OD | ID | m_dot | K_L (outlet) | Pressure psi | Pressure kPa
1 | 0.04 | 0.221 | 0.15 | 1.917 | 4.09 | 28.192
2 | 0.04 | 0.221 | 0.5 | 1.848 | 438.54 | 3023.647
3 | 0.04 | 0.3 | 0.5 | 1.849 | 438.82 | 3025.576
4 | 0.04 | 0.3 | 0.15 | 1.874 | 40.06 | 276.228
5 | 0.08 | 0.221 | 0.15 | 3.658 | 5.72 | 39.455
6 | 0.08 | 0.221 | 0.5 | 3.619 | 64.4 | 444.002
7 | 0.08 | 0.3 | 0.15 | 2.303 | 3.09 | 21.292
8 | 0.08 | 0.3 | 0.5 | 2.338 | 36.08 | 248.749
cent | 0.06 | 0.2605 | 0.325 | 2.002 | 36.8 | 253.8
up 1 | 0.1 | 0.3395 | 0.675 | 2.358 | 28.29 | 195.029
Annulus | annulus_OD | pintle_od | m_dot | K_L (outlet) | Pressure psi | Pressure kPa
1 | 0.43 | 0.42 | 0.75 | 2.115 | 4683.36 | 32290.64
2 | 0.73 | 0.42 | 0.75 | 5.49 | 8.04 | 55.423
3 | 0.73 | 0.42 | 0.25 | 5.789 | 0.895 | 6.173
4 | 0.43 | 0.38 | 0.25 | 1.705 | 18.42 | 12.702
5 | 0.43 | 0.38 | 0.75 | 1.619 | 157.26 | 108.43
6 | 0.73 | 0.38 | 0.25 | 6.499 | 0.881 | 6.07
7 | 0.43 | 0.42 | 0.25 | 2.362 | 582.08 | 4013.317
8 | 0.73 | 0.38 | 0.75 | 6.422 | 7.39 | 50.97
center | 0.58 | 0.4 | 0.5 | 2.6498 | 6.18 | 42.644
| OD | ID | mdot | KL
| -1 | 1 | 1 | 2.115
| 1 | 1 | 1 | 5.49
| 1 | 1 | -1 | 5.789
| -1 | -1 | -1 | 1.705
| -1 | -1 | 1 | 1.619
| 1 | -1 | -1 | 6.499
| -1 | 1 | -1 | 2.362
| 1 | -1 | 1 | 6.422