## Sheet1
|  | Status | Spec Sheet Saved? | Part # | Price | QTY | Total Cost | Manufacturer/ Distributor | Spec Link | PID Ref# | Description | Notes (Include location) | Communication Protocol | Connecter Type | Data Output Type | Word size (if digital) | Current supply requirements | Voltage Supply Requirements | Range | Operating Temp | Electrical Notes
[13 empty] | Analog | M12 | Analog |  | approx 3mA | 8 - 28VDC | 0 - 5V | -20 to 80C | For best performance use shielded cables.
Pressure Panel | Misc | Spec'd/Not Ordered |  | TDH40 | 141 | 2 | 282 | Transducers Direc | http://www.transducersdirect.com/products/pressure-transducers/tdh40-pressure-transducer/ | 4 | Pressure Transducer | Also need to buy the cables
Test Stand | Misc | Spec'd/Not Ordered |  | TDH40 | 141 | 3 | 423 | Transducers Direc | http://www.transducersdirect.com/products/pressure-transducers/tdh40-pressure-transducer/ | 4 | Pressure Transducer | Also need to buy the cables
Pressure Panel | Valve | Spec'd/Not Ordered |  | 8262H019VDC12 | 53 | 3 | 159 |  | http://www.lesman.com/unleashd/catalog/valves/ASCO-valve-8262/ASCO-Valve-8262H-8263H-GP-spec-R3.pdf | 9 | ASCO 8262H019 12V DC | Purchase from asco or asco distributor
Pressure Panel | Misc | Not Spec'd |  | Regulator 1000 psi | [5 empty] | 11 | Pressure Regulator 1000 psi min, fuel side
Test Stand | Thermocouple | Spec'd/Not Ordered | Yes | SEN-00251 | 13.95 | 2 | 27.9 | Sparkfun | https://www.sparkfun.com/products/251 | 43 | Temp sense for LOX tank
Engine | Thermocouple Cement | Spec'd/Not Ordered |  | CC HIGH TEMP | 18.8 | 1 | 18.8 | Omega | http://www.omega.com/temperature/pdf/OB_BOND_CHEM_SET.pdf |  | High temp cement for thermocouples
Engine | Thermocouple | Spec'd/Not Ordered |  | DH-1-24-J-12 | 21 | 2 | 42 | Omega | http://www.omega.com/pptst/BARE_SH_DH_OV_ELEMENTS.html |  | 24 gauge, Double hole round insulated type J
Engine | Pressure Transducer | Spec'd/Not Ordered |  | PX119-600GI | 99 | 1 | 99 | Omega | http://www.omega.com/pressure/pdf/PX119.pdf |  | Pressure transducer up to 600psi, 257 deg F and 20-500 Hz
Ignition System | Red Button | Spec'd/Not Ordered |  | Giant Red Button |  | 1 |  | Ryan |  |  | Giant Red Button - Speak with Kristin | If not available, spec an old-timey dynamite plunger
Pressure Panel | Misc | Spec'd/Not Ordered |  | b242407ch |  | 1 | 0 |  |  |  | Metal enclosure for Pressure Panel | Purchase from Automation direct. Call for quote
1051.7